## Tests
section no | test number | Test Number | Relates to Ticket# | Relates to Footrpints ID | Is automated | Could be automated | Brief description of task/issue/function | Brief description of test | Expected Outcome | Pass/Fail | Comments
1 | 1 | 1-1 |  |  |  |  | The server starts in an appropriate way | start_inst runs | no errors
1 | 2 | 1-2 |  |  |  |  | The server starts in an appropriate way | ISISDAE_01 runs (open console and type ENTER, verify its log is updated. Check log for no obvious errors)
1 | 3 | 1-3 |  |  |  |  | The server starts in an appropriate way | EXPDB runs (as above)
1 | 4 | 1-4 |  |  |  |  | The server starts in an appropriate way | DBSVR runs (as above)
1 | 5 | 1-5 |  |  |  |  | The server starts in an appropriate way | BLOCKSVR runs (as above)
1 | 6 | 1-6 |  |  |  |  | The server starts in an appropriate way | PSCTRL runs (as above)
1 | 7 | 1-7 |  |  |  |  | The server starts in an appropriate way | IOCLOG runs (as above)
1 | 8 | 1-8 |  |  |  |  | The server starts in an appropriate way | JMS runs (as above)
1 | 9 | 1-9 |  |  |  |  | The server starts in an appropriate way | RUNCTRL_01 runs (as above)
1 | 10 | 1-10 |  |  |  |  | The server starts in an appropriate way | Local console works
1 | 11 | 1-11 |  |  |  |  | The server starts in an appropriate way | Remote console works (e.g. console -M NDXIRISTEST -l spudulike EUROTHERM_01)
2 | 1 | 2-1 |  |  |  |  | GeniePython is working | Using a shortcut open GeniePython (In theory C:\Instrument\Apps\Python\genie_python should havea shortcut pointing to it. If not, simply run that script directly)
2 | 2 | 2-2 |  |  |  |  | GeniePython is working | Using a python command window import GeniePython (run config_env.bat, then open python. In python: from genie_python.genie_startup import *)
3 | 1 | 3-1 |  |  |  |  | The GUI start in an appropriate way | Gui launches
3 | 2 | 3-2 |  |  |  |  | The GUI start in an appropriate way | help/about in GUI is expected values (double-check with Jenkins build/commit numbers)
3 | 3 | 3-3 |  |  |  |  | Dashboard Perspective | Dashboard loads with appropriate data
3 | 4 | 3-4 |  |  |  |  | Blocks Perspective | Blocks load according to the current config
3 | 5 | 3-5 |  |  |  |  | Blocks Perspective | Make sure there are no half visible blocks
3 | 6 | 3-6 |  |  |  |  | Buttons perspective is working | Check button behaviour on alarms button (flashing if there is an alarm, steady red if alarm has been viewed)
3 | 7 | 3-7 |  |  |  |  | Buttons perspective is working | Can switch between perspectives
3 | 8 | 3-8 |  |  |  |  | Buttons perspective is working | Check button behaviour on IOC Log button (flashing red if there is an alaram, clears to grey on click)
4 | 1 | 4-1 |  |  |  |  | Alarms Perspective | Opens when the button is selected
4 | 2 | 4-2 |  |  |  |  | Alarms Perspective | Displays an appropriate tree of alarms
5 | 1 | 5-1 |  |  |  |  | Beam Status Perspective | Opens when the button is selected
5 | 2 | 5-2 |  |  |  |  | Beam Status Perspective | The beam status info is shown
5 | 3 | 5-3 |  |  |  |  | Beam Status Perspective | MCR news is shown
5 | 4 | 5-4 |  |  |  |  | Beam Status Perspective | the beam current is shown
6 | 1 | 6-1 |  |  |  |  | DAE Perspective | Opens when the button is selected
6 | 2 | - | - | - | - | - | - | - | -
6 | 3 | 6-3 |  |  |  | YES | DAE Perspective | Can start run
6 | 4 | 6-4 |  |  |  | YES | DAE Perspective | Can end run
6 | 5 | 6-5 |  |  |  | YES | DAE Perspective | Can pause run (start first)
6 | 6 | 6-6 |  |  |  | YES | DAE Perspective | Can Resume run (pause first)
6 | 7 | 6-7 |  |  |  | YES | DAE Perspective | Can abort run
6 | 8 | 6-8 |  |  |  | YES | DAE Perspective | Can cancel the abort
6 | 9 | 6-9 |  |  |  | YES | DAE Perspective | Can switch between tabs (and sub-tabs) when the instrument is running
6 | 10 | 6-10 |  |  |  | YES | DAE Perspective | Can switch between tabs (and sub-tabs) when the instrument is not running
6 | 11 | 6-11 |  |  | YES |  | DAE Perspective | Contents of Experiment Setup sub-tabs are disabled when instrument is running
6 | 12 | 6-12 |  |  | YES |  | DAE Perspective | Contents of Experiment Setup sub-tabs are enabled when instrument is NOT running
6 | 13 | 6-13 |  |  |  | YES | DAE Perspective | Run Summary Tab: Log message table only shows messages with a severity equal or higher than the filter value specified in the drop down menu
6 | 14 | 6-14 |  |  |  | YES | DAE Perspective | Experiment Setup, Time Channels: selecting a new time channel file does not update the current file
6 | 15 | 6-15 |  |  |  | YES | DAE Perspective | Experiment Setup, Time Channels: selecting a new time channel file updates the current file when clicking Apply Changes
6 | 16 | 6-16 |  |  |  | YES | DAE Perspective | Experiment Setup, Data Acquisition: selecting new wiring/detector/spectra table file does not update the current table
6 | 17 | 6-17 |  |  |  | YES | DAE Perspective | Experiment Setup, Data Acquisition: selecting new wiring/detector/spectra table file updates the current table when cliking Apply Changes
6 | 18 | 6-18 |  |  |  | YES | DAE Perspective | Experiment Setup, Periods: selecting a new period file does not update the current file
6 | 19 | 6-19 |  |  |  | YES | DAE Perspective | Experiment Setup, Periods: selecting a new period file updates the current file when clicking ApplyChanges
6 | 20 | 6-20 |  |  | YES |  | DAE Perspective | Experiment Setup, Periods: content of "Period Settings" group changes appropriately depending on "Period Type" Selection | Software: can only r/w number of software periods; Hardware Internal: Hardware period sequences, delay and period source; Hardware External: like hardware internal but with period sequences and frames parameter disabled
6 | 21 | 6-21 |  |  | YES |  | DAE Perspective | Experiment Setup, Periods: (only applicable for hardware period types) window shows appropriate controls depending on selected period source | "Specify Parameters" shows table with parameters, "Read from file" shows file selection drop down menu.
7 | 1 | 7-1 |  |  | Yes |  | Experiment Details Perspective | Experiment Details Perspective
7 | 2 | 7-2 |  |  |  | Yes | Experiment Details Perspective | Can set a real RB number
7 | 3 | 7-3 |  |  |  | Yes | Experiment Details Perspective | Can set a fake RB number
7 | 4 | 7-4 |  |  |  | Yes | Experiment Details Perspective | Can search for an RB number
7 | 5 | 7-5 |  |  | Yes |  | Experiment Details Perspective | Can alter the Team information
7 | 6 | 7-6 |  |  |  | Perhaps | Experiment Details Perspective | All entries in the Parameter tables are relevant and have name and units
7 | 7 | 7-7 |  |  |  |  | Experiment Details Perspective (another client) | Open another client (client B) | Client opens and contains the same experimental details as in original client (client A) |  | Has failed in the past
7 | 8 | 7-8 |  |  |  |  | Experiment Details Perspective | Alter the name information to include utf8 characters in the surname string "₣·₤·₥·₦·₧·₨·₩·₪·₫·₭·₮·₯·₹·ø" | Name is utf8 string in both Users (in banner) and Table for both client A and B |  | Has failed in the past
7 | 9 | 7-9 |  |  |  |  | Experiment Details Perspective | Alter the name information to include utf8 character in the forenames string "₣·₤·₥·₦·₧·₨·₩·₪·₫·₭·₮·₯·₹·ø surname" | Name is utf8 string in Table for both client A and B |  | Has failed in the past
7 | 10 | 7-10 |  |  |  |  | Experiment Details Perspective | Alter the institute to include the utf8 characters "₣·₤·₥·₦·₧·₨·₩·₪·₫·₭·₮·₯·₹·ø" | Institute is utf8 string in Table for both client A and B |  | Has failed in the past
7 | 11 | 7-11 | [5 empty] | Check the last three are correctly seem
8 | 1 | 8-1 |  |  |  | Yes | IOC log perspective | Opens when the button is selected
8 | 2 | 8-2 |  |  |  | Yes | IOC log perspective | Can show info messages
8 | 3 | 8-3 |  |  |  | Yes | IOC log perspective | Can limit the messages to content value
8 | 4 | 8-4 |  |  |  | Yes | IOC log perspective | Can limit the messages to a date range
8 | 5 | 8-5 |  |  |  | Yes | IOC log perspective | Can limit the messages to a sender
8 | 6 | 8-6 |  |  |  | Yes | IOC log perspective | Can limit the messages to a sender host
8 | 7 | 8-7 |  |  |  | Yes | IOC log perspective | Can limit the messages to a severity
8 | 8 | 8-8 |  |  |  | Yes | IOC log perspective | Can limit the messages to a Type
8 | 9 | 8-9 |  |  |  | Yes | IOC log perspective | Can limit the messages to an Application ID
8 | 10 | 8-10 |  |  |  | Yes | IOC log perspective | Can clear the search criteria
8 | 11 | - | - | - | - | - | - | - | -
8 | 12 | 8-12 |  |  | No | Yes | IOC log perspective | Use the message simulator to create messages of different types. | Messages with higher severity than the filter are shown.
8 | 13 | 8-13 | 1521 |  | No | No | IOC log perspective | Generate 150,000 and check gui works | Gui should remain responsive as messages are coming in. Last message should be displayed before new next info message appears. (i.e. the view is refreshed for the last message) |  | The gui is filtering out requests to refresh the message view but this means the last refresh may not be caught hence the check on the last message.
8 | 14 | 8-14 |  |  | partially | yes | Log plotter perspective | If no blocks selected, displays message explaining how to view block history
8 | 15 | 8-15 |  |  |  |  | Log plotter perspective | Displays a block history (via the block menu)
10 | 1 | 10-1 |  |  |  |  | Motors Perspective | Opens when the button is selected
10 | 2 | 10-2 |  |  |  |  | Motors Perspective | Can switch between the tabs
10 | 3 | 10-3 |  |  |  |  | Motors Perspective | Any running motor records are visible
10 | 4 | 10-4 |  |  |  |  | Motors Perspective | Double clicking a motor opens the motor OPI
11 | 1 | 11-1 |  |  |  |  | Scripting Perspective | Opens when the button is selected
11 | 2 | 11-2 |  |  |  |  | Scripting Perspective | check scripting console loads, with EPICS/GeniePython support
11 | 3 | 11-3 |  |  |  |  | Scripting Perspective | Read a block using cget in the scripting console | Value returned in dictonary
11 | 4 | 11-4 |  |  |  |  | Scripting Perspective | Set a block in the scripting console | Value set
11 | 5 | 11-5 |  |  |  |  | Scripting Perspective | Read a block using cshow | Value returned as string with information after in brackets
11 | 6 | [5 empty] | Scripting Perspective | Read a diconnected block using cget | Value returned as None
11 | 7 | 11-7 |  |  |  | Yes | Scripting Perspective | Read a disconnected block with cshow | Value returned as "*** diconnected ***"
11 | 8 | 11-8 |  |  |  |  | Scripting Perspective | start a run from the scripting console
11 | 9 | 11-9 |  |  |  |  | Scripting Perspective | end a run from the scripting console
11 | 10 | 11-10 |  |  |  |  | Scripting Perspective | pause a run from the scripting console (start first)
11 | 11 | 11-11 |  |  |  |  | Scripting Perspective | resume a run from the scripting console (pause first)
12 | 1 | 12-1 |  |  |  |  | Synoptic Perspective | Opens when the button is selected
12 | 2 | 12-2 |  |  |  |  | Synoptics | Select a synoptic
12 | 3 | 12-3 |  |  |  |  | Synoptics | Browse the synoptic navigation
12 | 4 | 12-4 |  |  |  |  | Synoptics | Open an OPI (from a synoptic element)
12 | 5 | 12-5 |  |  |  |  | OPIs | Check the HVCAEN OPIs allow you to edit the group and see the group
12 | 6 | 12-6 |  |  |  |  | OPIs | Check that the JAWS OPI opens, and allows you to drill down into the motor details, and that you can drill further down on a single motor
13 | 1 | 13-1 |  |  |  |  | Web Links Perspective | Opens when the button is selected
14 | 1 | 14-1 |  |  |  | Yes | Switch Instruments | Switch instruments by typing a known name
14 | 2 | 14-2 |  |  |  | Yes | Switch Instruments | Switch instruments by typing an unknown name and giving it the correct prefix
15 | 1 | 15-1 |  |  |  |  | Configs | Edit the current config (IOC properties in IOCs tabs), and save it, changes stored
15 | 2 | 15-2 |  |  |  |  | Configs | Edit the current config (IOC properties in IOCs tabs) and cancel, no changes seen
15 | 3 | 15-3 |  |  |  |  | Configs | Edit the current config (add a block), and save it, changes stored
15 | 4 | 15-4 |  |  |  |  | Configs | Edit the current config (add a block) and cancel, no changes seen
15 | 5 | 15-5 |  |  |  |  | Configs | Edit the current config (add a group), and save it, changes stored
15 | 6 | 15-6 |  |  |  |  | Configs | Edit the current config (add a group) and cancel, no changes seen
15 | 7 | 15-7 |  |  |  |  | Configs | Edit the current config (select a component), and save it, changes stored
15 | 8 | 15-8 |  |  |  |  | Configs | Edit the current config (select a component) and cancel, no changes seen
15 | 9 | 15-9 |  |  |  |  | Configs | Edit the current config (set IOC macro), and save it, changes stored. Verify that the changes have been applied at the IOC level
15 | 10 | 15-10 |  |  |  |  | Configs | Edit the current config (set IOC macro) and cancel, no changes seen
15 | 11 | 15-11 |  |  |  |  | Configs | Create a new config. Click save. Enter the name of the current configuration. An error message appears saying the operation is invalid and the save button remains disabled
15 | 12 | 15-12 |  |  |  |  | Configs | Create a new config. Click save. Enter the name of another configuration. When you click ok, a confirmation box appears asking whether you want to overwrite the existing configuration
15 | 13 | 15-13 |  |  |  |  | Configs | Edit a config (not current) by setting some IOC macros. Load the config. Verify the new macro values are displayed in the config and that they are applied to the respective IOCs
15 | 14 | 15-14 |  |  |  |  | Configs | Edit the current config (IOC PV values), and save it, changes stored
15 | 15 | 15-15 |  |  |  |  | Configs | Edit the current config (IOC PV values) and cancel, no changes seen
15 | 16 | 15-16 |  |  |  |  | Configs | Edit the current config (IOC PV sets), and save it, changes stored
15 | 17 | 15-17 |  |  |  |  | Configs | Edit the current config (IOC pv sets) and cancel, no changes seen
15 | 18 | 15-18 |  |  |  |  | Configs | Edit the current config (summary: description and synoptic), and save it, changes stored
15 | 19 | 15-19 |  |  |  |  | Configs | Edit the current config and cancel (summary: description and synoptic), no changes seen
15 | 20 | 15-20 |  |  |  |  | Configs | Edit an existing config, and store
15 | 21 | 15-21 |  |  |  |  | Configs | Create a new config, and store it
15 | 22 | 15-22 |  |  |  |  | Configs | Delete a config
15 | 23 | 15-23 |  |  |  |  | Configs | Delete multiple configs simultaneously
15 | 24 | 15-24 |  |  |  |  | Configs | Load a config
15 | 25 | 15-25 |  |  |  |  | Configs | Create a new config and save as component
15 | 26 | 15-26 |  |  |  |  | Configs | Create a new component
15 | 27 | 15-27 |  |  |  |  | Configs | Edit a component
15 | 28 | 15-28 |  |  |  |  | Configs | Delete a component
15 | 29 | 15-29 |  |  |  |  | Configs | Add a block, verifying that the PV search works
15 | 30 | 15-30 |  |  |  |  | Configs | Edit a block
15 | 31 | 15-31 |  |  |  |  | Configs | Delete a block
15 | 32 | 15-32 |  |  |  |  | Configs | A block can be created with run control
15 | 33 | 15-33 |  |  |  |  | Configs | New block log settings default to enabled and 30 s rate
15 | 34 | 15-34 |  |  |  |  | Configs | A block can be created with logging
15 | 35 | 15-35 |  |  |  |  | Configs | Run control can be turned off for a block in the config
15 | 36 | 15-36 |  |  |  |  | Configs | Logging can be turned off for a block
15 | 37 | 15-37 |  |  |  |  | Configs | Run control can be reinstated for a block via the config editor
15 | 38 | 15-38 |  |  |  |  | Configs | Logging can be reinstated for a block via the config editor
15 | 39 | 15-39 |  |  |  |  | Configs | Add a group
15 | 40 | 15-40 |  |  |  |  | Configs | Add blocks to the group
15 | 41 | 15-41 |  |  |  |  | Configs | Remove blocks from the group
15 | 42 | 15-42 |  |  |  |  | Configs | Remove a group
15 | 43 | 15-43 |  |  |  |  | Configs | Add components to the config
15 | 44 | 15-44 |  |  |  |  | Configs | Remove components from the config
15 | 45 | 15-45 |  |  |  |  | Configs | Add some values to the IOC macros
15 | 46 | 15-46 |  |  |  |  | Configs | Add PV values related to an IOC
15 | 47 | 15-47 |  |  |  |  | Configs | Add a default synoptic to a config
15 | 48 | 15-48 |  |  |  |  | Configs | Edit the default synoptic of a config
15 | 49 | 15-49 |  |  |  |  | Configs | Remove the default synoptic of a config
15 | 50 | 15-50 |  |  |  |  | Configs | All configs can be viewed via their config name PV from a remote system. Example on NDXIRISTEST: 1. Run caget -S -t IN:IRISTEST:CS:BLOCKSERVER:CONFIGS ¦ uzhex 2. Find the PV for the config you want to view 3. Run caget -S -t IN:IRISTEST:CS:BLOCKSERVER:CAPITA:GET_CONFIG_DETAILS ¦ uzhex
15 | 51 | 15-51 |  |  |  |  | Configs | Create a block with a pv which has a field (VAL, HL on a motor) check the values are correct
15 | 52 | 15-52 |  |  |  |  | Configs within the system | Set 1 IOCs to Auto Start, 1 IOC Auto restart, 1IOC to both, 1 IOC to neither in a config, load that config, and check that the IOCs have all started
15 | 53 | 15-53 |  |  |  |  | Configs within the system | Edit a component of the current config, get an idea of length of time, pass at <5s
15 | 54 | 15-54 |  |  |  |  | Configs within the system | Set a macro via the GUI
15 | 55 | 15-55 |  |  |  |  | Configs within the system | Verify that config changes are pushed to the repo
15 | 56 | 15-56 |  |  |  |  | Configs within the system | If an IOC is running, but is not set to auto-start or auto restart, when the config is loaded, the IOC is stopped
15 | 57 | 15-57 |  |  |  |  | Configs | Create a new configuration. Click `save as`. Try adding spaces (start, middle and end of name) and special characters. Name should only support alpha-numeric characters and underscores. Error appears otherwise and config cannot be saved
16 | 1 | 16-1 |  |  | Yes |  | Synoptics | Create a synoptic
16 | 2 | 16-2 |  |  | Yes |  | Synoptics | Edit a synoptic
16 | 3 | 16-3 |  |  | Yes |  | Synoptics | Delete a synoptic
16 | 4 | 16-4 |  |  | Yes |  | Synoptics | Add a component to a synoptic
16 | 5 | 16-5 |  |  |  | Yes | Synoptics | Delete a component from a synoptic
16 | 6 | 16-6 |  |  |  | Yes | Synoptics | Copy a component on a synoptic
16 | 7 | 16-7 |  |  |  | Yes | Synoptics | Delete multiple components from a synoptic
16 | 8 | 16-8 |  |  |  | Yes | Synoptics | Copy multiple components on a synoptic
16 | 9 | 16-9 |  |  |  | Yes | Synoptics | Set a component to be an analyser, verify that the appropriate target details come up
16 | 10 | 16-10 |  |  |  | Yes | Synoptics | Using the analyser, alter the component target details to be something else, and verify that they change
16 | 11 | 16-11 |  |  |  | Yes | Synoptics | Using the analyser created previously, Clear the target
16 | 12 | 16-12 |  |  |  | Yes | Synoptics | Using the analyser created previously set the default target, the anaylser information should be restored
16 | 13 | 16-13 |  |  |  | Yes | Synoptics | Create a component and set as DAE, verify that the component target details are listed as not selectable
16 | 14 | 16-14 |  |  |  | Yes | Synoptics | Create a component and set as Julabo, a dialog should pop up, select an appropriate target, and check that it is populated to the component target details
16 | 15 | 16-15 |  |  |  | Yes | Synoptics | As above for TPG
16 | 16 | 16-16 |  |  |  | Yes | Synoptics | As above for Lakeshore
16 | 17 | 16-17 |  |  | Yes |  | Synoptics | Cannot create a synoptic with a name of greater than 30 characters
16 | 18 | 16-18 |  |  |  | Maybe | Synoptics | All synoptics can be loaded on a remote instrument (especially long ones)
16 | 19 | 16-19 |  |  |  | Yes | Synoptics within the system | Create a synoptic that shows the beam, load it and verify that the beam is there
16 | 20 | 16-20 |  |  |  | Yes | Synoptics within the system | Create a synoptic that doesn't shows the beam, load it and verify that the beam is not there
16 | 21 | 16-21 |  |  |  | Yes | Synoptics within the system | The synoptic is available immediately
16 | 22 | 16-22 |  |  |  | Yes | Synoptics within the system | Edit a synoptic after using save as
16 | 23 | 16-23 |  |  |  | Yes | Synoptics within the system | Add a component to a synoptic. Change its type at least twice. Confirm that each time the target details switch to the default for the selected type
17 | 1 | 17-1 |  |  |  | Yes | IOC Start/Stop | Start an IOC from the menu
17 | 2 | 17-2 |  |  |  | Yes | IOC Start/Stop | Stop an IOC set to auto-restart in the config, and verify that it restarts
17 | 3 | 17-3 |  |  |  | Yes | IOC Start/Stop | Stop an IOC, and verify that it stops
17 | 4 | 17-4 |  |  |  | Yes | IOC Start/Stop | Restart an IOC
18 | 1 | 18-1 |  |  |  | Yes | Run Control | View the run control settings
18 | 2 | 18-2 |  |  |  | Yes | Run Control | Edit the run control settings
18 | 3 | 18-3 |  |  |  | Yes | Run Control | Restore the configuration values for run control
19 | 1 | 19-1 |  |  |  | Yes | OPIs and IOCs | Start IOC, open OPI, get an idea of length of time, pass at <5 seconds
19 | 2 | 19-2 |  |  |  | Yes | OPIs and IOCs | Open OPI, Start IOC, get an idea of length of time, pass at <5s
19 | 3 | 19-3 |  |  |  | Yes | OPIs and IOCs | Start IOC, open OPI, Restart IOC, get an idea of length of time, pass at <5 seconds
19 | 4 | 19-4 |  |  |  | Yes | OPIs and IOCs | Start IOC, open OPI, Stop IOC, Wait 2 minutes, Restart IOC, get an idea of length of time, pass at <5 seconds
19 | 5 | 19-5 |  |  |  | Yes | OPIs and IOCs | Open OPI, Wait 2 minutes, Start IOC, get an idea of length of time, pass at <5s
20 | 1 | 20-1 |  |  |  | Perhaps | waitformove | Create blocks looking at motors, and vary the limits to see the violations change
20 | 2 | 20-2 |  |  |  | Perhaps | waitformove | In a scripting window run the two commands waitfor_move("motor1", "motor2") and check_limit_violations("motor1", "motor2")
21 | 1 | 21-1 |  |  | Yes |  | Blocks | Create a block, verify it appears in the blocks panel
21 | 2 | 21-2 |  |  |  | Yes | Blocks | Disconnect a connected block, verify it appears disconnected within 5s
21 | 3 | 21-3 |  |  |  | Yes | Blocks | Reconnect a disconnected block, verify it appears connected within 5s (check various disconnection times up to 5mins)
21 | 4 | 21-4 |  |  |  | Yes | Blocks | Set a block up for run control, so that it is within it's current limits. A green tick should appear next to the block
21 | 5 | 21-5 |  |  |  | Yes | Blocks | Set a block up for run control, so that it is within it's current limits. Change the block value outside the limit. Verify the icon next to the block turns into a red cross
21 | 6 | 21-6 |  |  |  | Yes | Blocks | Take a block under run control and remove run control. Verify that the run control icon disappears
21 | 7 | 21-7 |  |  |  | Perhaps | Blocks | Block pointing at ai: 0 is displayed as 0.000 (PREC 3) and 0.00000 (PREC 5) |  |  | Can use the following PVs from SIMPLE IOC: VALUE:P3, VALUE:P5, LONG
21 | 8 | 21-8 |  |  |  | Perhaps | Blocks | Block pointing at ai: 0.1 is displayed as 0.100 (PREC 3) and 0.10000 (PREC 5) |  |  | Can use the following PVs from SIMPLE IOC: VALUE:P3, VALUE:P5, LONG
21 | 9 | 21-9 |  |  |  | Perhaps | Blocks | Block pointing at ai: 0.01 is displayed as 0.010 (PREC 3) and 0.01000 (PREC 5) |  |  | Can use the following PVs from SIMPLE IOC: VALUE:P3, VALUE:P5, LONG
21 | 10 | 21-10 |  |  |  | Perhaps | Blocks | Block pointing at ai: 0.001 is displayed as 0.001 (PREC 3) and 0.00100 (PREC 5) |  |  | Can use the following PVs from SIMPLE IOC: VALUE:P3, VALUE:P5, LONG
21 | 11 | 21-11 |  |  |  | Perhaps | Blocks | Block pointing at ai: -0.001 is displayed as -0.001 (PREC 3) and -0.00100 (PREC 5) |  |  | Can use the following PVs from SIMPLE IOC: VALUE:P3, VALUE:P5, LONG
21 | 12 | 21-12 |  |  |  | Perhaps | Blocks | Block pointing at ai: 0.001234 is displayed as 0.001 (PREC 3) and 0.00123 (PREC 5) |  |  | Can use the following PVs from SIMPLE IOC: VALUE:P3, VALUE:P5, LONG
21 | 13 | 21-13 |  |  |  | Perhaps | Blocks | Block pointing at ai: -0.001234 is displayed as -0.001 (PREC 3) and -0.00123 (PREC 5) |  |  | Can use the following PVs from SIMPLE IOC: VALUE:P3, VALUE:P5, LONG
21 | 14 | 21-14 |  |  |  | Perhaps | Blocks | Block pointing at ai: 0.0009 is displayed as 9.000E-4 (PREC 3) and 9.00000E-4 (PREC 5) |  |  | Can use the following PVs from SIMPLE IOC: VALUE:P3, VALUE:P5, LONG
21 | 15 | 21-15 |  |  |  | Perhaps | Blocks | Block pointing at ai: -0.0009 is displayed as -9.000E-4 (PREC 3) and -9.00000E-4 (PREC 5) |  |  | Can use the following PVs from SIMPLE IOC: VALUE:P3, VALUE:P5, LONG
21 | 16 | 21-16 |  |  |  | Perhaps | Blocks | Block pointing at ai: 15 is displayed as 15.000 (PREC 3) and 15.00000 (PREC 5) |  |  | Can use the following PVs from SIMPLE IOC: VALUE:P3, VALUE:P5, LONG
21 | 17 | 21-17 |  |  |  | Perhaps | Blocks | Block pointing at ai: 999999 is displayed as 999999.000 (PREC 3) and 999999.00000 (PREC 5) |  |  | Can use the following PVs from SIMPLE IOC: VALUE:P3, VALUE:P5, LONG
21 | 18 | 21-18 |  |  |  | Perhaps | Blocks | Block pointing at ai: -999999 is displayed as -999999.000 (PREC 3) and -999999.00000 (PREC 5) |  |  | Can use the following PVs from SIMPLE IOC: VALUE:P3, VALUE:P5, LONG
21 | 19 | 21-19 |  |  |  | Perhaps | Blocks | Block pointing at ai: 1000000 is displayed as 1.000E6 (PREC 3) and 1.00000E6 (PREC 5) |  |  | Can use the following PVs from SIMPLE IOC: VALUE:P3, VALUE:P5, LONG
21 | 20 | 21-20 |  |  |  | Perhaps | Blocks | Block pointing at ai: -1000000 is displayed as -1.000E6 (PREC 3) and -1.00000E6 (PREC 5) |  |  | Can use the following PVs from SIMPLE IOC: VALUE:P3, VALUE:P5, LONG
21 | 21 | 21-21 |  |  |  | Perhaps | Blocks | Block pointing at ai: 1234567 is displayed as 1.235E6 (PREC 3) and 1.23457E7 (PREC 5) |  |  | Can use the following PVs from SIMPLE IOC: VALUE:P3, VALUE:P5, LONG
21 | 22 | 21-22 |  |  |  | Perhaps | Blocks | Block pointing at ai: -1234567 is displayed as -1.235E6 (PREC 3) and -1.23457E7 (PREC 5) |  |  | Can use the following PVs from SIMPLE IOC: VALUE:P3, VALUE:P5, LONG
21 | 23 | 21-23 |  |  |  | Perhaps | Blocks | Block pointing at longin: never displayed as scientific notation (try 0, 15, 999999, 1000000, 1234567 and their negatives) |  |  | Can use the following PVs from SIMPLE IOC: VALUE:P3, VALUE:P5, LONG
21 | 24 | 21-24 |  |  |  |  | Blocks | Create a block. Right click on it in the blocks dashboard and select `Edit block`. Change the block. Click cancel. Verify the changes are not applied
21 | 25 | 21-25 |  |  |  |  | Blocks | Create a block. Right click on it in the blocks dashboard and select `Edit block`. Change the block. Click ok. Verify the changes are applied
21 | 25 | 21-25 |  |  |  |  | Blocks | Create a hidden block. Right click on any group and confirm that you can switch between showing and hiding the block.
21 | 26 | 21-26 |  |  |  |  | Blocks | Create a hidden block. Right click on the block and confirm that you can switch between showing and hiding the block.
22 | 1 | 22-1 |  |  |  |  | Instrument List | Local host name appears at the top of the instrument list when on a host machine
22 | 2 | 22-2 |  |  |  |  | Instrument List | When on an instrument machine for an instrument in CS:INSTLIST, the instrument name only appears once and it is at the top of the list
22 | 3 | 22-3 |  |  |  |  | Instrument List | List of supported instruments appears in the instrument list
22 | 4 | 22-4 |  |  |  |  | Instrument List | Can switch from local host to other instrument
22 | 5 | 22-5 |  |  |  |  | Instrument List | Can switch between two listed instruments
22 | 6 | 22-6 |  |  |  |  | Instrument List | Can switch to a custom instrument not on the list
23 | 1 | 23-1 |  |  |  | Yes | Config Version Control | New configurations get added to the local repository if on a branch named after your system
23 | 2 | 23-2 |  |  |  | Yes | Config Version Control | Config changes get committed to the local repository if on a branch named after your system
23 | 3 | 23-3 |  |  |  | Yes | Config Version Control | Config changes get pushed to remote repository if on a branch named after your system
23 | 4 | 23-4 |  |  |  | Yes | Config Version Control | Config changes do not get committed if on a branch starting with ND that is not your system name
23 | 5 | 23-5 |  |  |  | Yes | Config Version Control | Configs starting with rcptt_ are not added to a repo
24 | 6 | 24-6 |  |  |  | Yes | Config Version Control | Synoptics starting with rcptt_ are not added to a repo
25 | 1 | 25-1 |  |  |  | Yes | Read-only access | Current configuration can be viewed on instruments where you do not have write access
25 | 2 | 25-2 |  |  |  | Yes | Read-only access | Right-click edit block does not work on read-only instruments
26 | 1 | 26-1 |  |  |  |  | Help | Open the about dialog from the help menu. The server version and client version are displayed correctly
26 | 2 | 26-2 |  |  |  |  | Help | Switch to a different instrument. Repeat above
27 | 1 | 27-1 |  |  |  |  | Keyboard shortcuts | Confirm that you can switch perspectives with ALT + Shift + underlined key
27 | 2 | 27-2 |  |  |  |  | Keyboard shortcuts | Confirm that you can access menu items with ALT + underlined key
28 | 1 | 28-1 |  |  |  |  | Device Screens | Confirm that you can add/edit/delete Device Screens |  |  | Note that if the device screens perspective is not present, use CTRL+ALT+P to access the preferences menu, go to ISIS perspectives and add the device screens. You'll need to restart the GUI
28 | 2 | 28-2 |  |  |  |  | Device Screens | Confirm that device screens can not be saved if one or more items is not pointing at a target OPI. | If target is blank: Error message is shown naming the offending device screen & ok button is disabled
28 | 3 | 28-3 | 1432 |  | No | Maybe | Colour blind mode in table of motors | Check that changing the colour option actually changes the colours in the table of motors. (Change the setting both before and after opening the motors perspective) | The colours in the table of motors change to a colour-blind friendly mode.
28 | 4 | 28-4
28 | 5 | 28-5
28 | 6 | 28-6
28 | 7 | 28-7
28 | 8 | 28-8
28 | 9 | 28-9
28 | 10 | 28-10
28 | 11 | 28-11
28 | 12 | 28-12
28 | 13 | 28-13
28 | 14 | 28-14
28 | 15 | 28-15
28 | 16 | 28-16
28 | 17 | 28-17
28 | 18 | 28-18
28 | 19 | 28-19
28 | 20 | 28-20
28 | 21 | 28-21
28 | 22 | 28-22
28 | 23 | 28-23
28 | 24 | 28-24
28 | 25 | 28-25
28 | 26 | 28-26
28 | 27 | 28-27
28 | 28 | 28-28
28 | 29 | 28-29
28 | 30 | 28-30
28 | 31 | 28-31
28 | 32 | 28-32
28 | 33 | 28-33
28 | 34 | 28-34
28 | 35 | 28-35
28 | 36 | 28-36
28 | 37 | 28-37
28 | 38 | 28-38
28 | 39 | 28-39
28 | 40 | 28-40
28 | 41 | 28-41
28 | 42 | 28-42
28 | 43 | 28-43
28 | 44 | 28-44
28 | 45 | 28-45
28 | 46 | 28-46
28 | 47 | 28-47
28 | 48 | 28-48
28 | 49 | 28-49
28 | 50 | 28-50
28 | 51 | 28-51
28 | 52 | 28-52
28 | 53 | 28-53
28 | 54 | 28-54
28 | 55 | 28-55
28 | 56 | 28-56
28 | 57 | 28-57
28 | 58 | 28-58
28 | 59 | 28-59
28 | 60 | 28-60
28 | 61 | 28-61
28 | 62 | 28-62
28 | 63 | 28-63
28 | 64 | 28-64
28 | 65 | 28-65
28 | 66 | 28-66
28 | 67 | 28-67
28 | 68 | 28-68
28 | 69 | 28-69
28 | 70 | 28-70
28 | 71 | 28-71
28 | 72 | 28-72
28 | 73 | 28-73
28 | 74 | 28-74
28 | 75 | 28-75
28 | 76 | 28-76
28 | 77 | 28-77
28 | 78 | 28-78
28 | 79 | 28-79
28 | 80 | 28-80
28 | 81 | 28-81
28 | 82 | 28-82
28 | 83 | 28-83
28 | 84 | 28-84
28 | 85 | 28-85
28 | 86 | 28-86
28 | 87 | 28-87
28 | 88 | 28-88
28 | 89 | 28-89
28 | 90 | 28-90
28 | 91 | 28-91
28 | 92 | 28-92
28 | 93 | 28-93
28 | 94 | 28-94
28 | 95 | 28-95
28 | 96 | 28-96
28 | 97 | 28-97
28 | 98 | 28-98
28 | 99 | 28-99
28 | 100 | 28-100
28 | 101 | 28-101
28 | 102 | 28-102
28 | 103 | 28-103
28 | 104 | 28-104
28 | 105 | 28-105
28 | 106 | 28-106
28 | 107 | 28-107
28 | 108 | 28-108
28 | 109 | 28-109
28 | 110 | 28-110
28 | 111 | 28-111
28 | 112 | 28-112
28 | 113 | 28-113
28 | 114 | 28-114
28 | 115 | 28-115
28 | 116 | 28-116
28 | 117 | 28-117
28 | 118 | 28-118
28 | 119 | 28-119
28 | 120 | 28-120
28 | 121 | 28-121
28 | 122 | 28-122
28 | 123 | 28-123
28 | 124 | 28-124
28 | 125 | 28-125
28 | 126 | 28-126
28 | 127 | 28-127
28 | 128 | 28-128
28 | 129 | 28-129
28 | 130 | 28-130
28 | 131 | 28-131
28 | 132 | 28-132
28 | 133 | 28-133
28 | 134 | 28-134
28 | 135 | 28-135
28 | 136 | 28-136
28 | 137 | 28-137
28 | 138 | 28-138
28 | 139 | 28-139
28 | 140 | 28-140
28 | 141 | 28-141
28 | 142 | 28-142
28 | 143 | 28-143
28 | 144 | 28-144
28 | 145 | 28-145
28 | 146 | 28-146

## Bugs
Bug Number | Fix, Ticket Ignore | Ticket Number (when added to git) | Title | Description (Description of what is wrong) | Steps to Reproduce
1
2
3
4
5
6
7
8
9
10
11
12
13
14
15
16
17
18
19
20
21
22
23
24
25
26