## Tests
section no | test no | Relates to Ticket. | Is automated | Could be automated | Brief description of task/issue/function | Brief description of test | Expected Outcome | Pass/Fail | Comments
1 | 1 |  | Yes | Yes | The server starts in an appropriate way | start_inst runs | no errors
1 | 2 |  | Yes | Yes | The server starts in an appropriate way | ISISDAE_01 runs (open console and type ENTER, verify its log is updated.) | ISISDAE_01 runs with no obvious errors in log
1 | 3 |  | No | No | The server starts in an appropriate way | Check EXPDB runs when IBEX server starts. | EXPDB runs when IBEX server starts. |  | Check experiment details search is populated, check log file for errors
1 | 4 |  | No | No | The server starts in an appropriate way | Check DBSVR runs when IBEX server starts. | DBSVR runs when IBEX server starts. |  | Check start/ stop ioc dialog is populated, check log file for errors
1 | 5 |  | Yes | Yes | The server starts in an appropriate way | BLOCKSVR runs (as above) | no errors
1 | 6 |  | No | No | The server starts in an appropriate way | Check PSCTRL runs when IBEX server starts. | PSCTRL runs when IBEX server starts. |  | Check start/stop ioc functionality works
1 | 7 |  | No | No | The server starts in an appropriate way | Check IOCLOG runs when IBEX server starts. | IOCLOG runs when IBEX server starts. |  | Check messages appear in GUI IOC log, check log file for errors
1 | 8 |  | No | No | The server starts in an appropriate way | Check JMS runs when IBEX server starts. | JMS runs when IBEX server starts.
1 | 9 |  | No | No | The server starts in an appropriate way | Check RUNCTRL_01 runs when IBEX server starts. | RUNCTRL_01 runs when IBEX server starts.
1 | 10 |  | No | No | The server starts in an appropriate way | Check if server can be started from local console | Local console works
1 | 11 |  | No | No | The server starts in an appropriate way | Check if server can be started from remote console e.g. console -M NDXDEMO -l spudulike EUROTHRM_01 | Remote console works |  | flag is a lower case L
1 | 12 |  | No | No | The server starts in an appropriate way | All of the IOCs in the current configuration start with the server | The IOCs in the current configuration (and set to auto-start) start when the server starts
2 | 1 |  | No | No | GeniePython is working | Using a shortcut open GeniePython | GeniePython Opens |  | In theory C:\Instrument\Apps\Python\genie_python should have a shortcut pointing to it. If not, simply run that script directly
2 | 2 |  | No | No | GeniePython is working | Using a python command window, run config_env.bat, then open python. In python: from genie_python.genie_startup import * | GeniePython imports successfully |  | will get the error "ERROR: IPython does not exist, auto complete not installed"
2 | 3 |  | No | Perhaps | GeniePython Autocomplete | In both scripting window and genie_python console type 'load_script("' then press tab | Shows auto complete for files in c:\scripts
3 | 1 |  | Yes | Yes | The GUI start in an appropriate way | Launch GUI | GUI launches
3 | 2 |  | No | No | The GUI start in an appropriate way | check help/about in GUI | pop-up has expected values |  | check with Jenkins build/commit numbers and java version
3 | 3 |  | Yes | Yes | Dashboard Perspective | Open Dashboard | Dashboard loads with appropriate data
3 | 4 |  | Yes | Yes | Blocks Perspective | Load Blocks | Blocks load according to the current config
3 | 5 |  | No | No | Blocks Perspective | Make sure there are no half visible blocks | no half visible blocks
3 | 6 |  | No |  | Buttons perspective is working | Check button behaviour on alarms button | flashing if there is an alarm, steady red if alarm has been viewed
3 | 7 |  | Yes | Yes | Buttons perspective is working | Can switch between perspectives | switch successfully
4 | 1 |  | No | Yes | Alarms Perspective | Opens when the button is selected | The alarm perspective opens in the current view field
4 | 2 |  | No | Perhaps | Alarms Perspective | Open alarms tree | Displays an appropriate tree of alarms
5 | 1 |  | Yes | Yes | Beam Status Perspective | Switch to beam status perspective | Opens when the button is selected
5 | 2 |  | Yes | Yes | Beam Status Perspective | Check beam information panel | The beam status info is shown
5 | 3 |  | Yes | Yes | Beam Status Perspective | check MCR news panel | MCR news is shown
5 | 4 |  | Yes | Yes | Beam Status Perspective | Check Beam current panel | the beam current is shown
6 | 1 |  | Yes | Yes | DAE Perspective |  | Opens when the button is selected
6 | 3 |  | Yes | Yes | DAE Perspective | Start a run | Run starts
6 | 4 |  | Yes | Yes | DAE Perspective | End a run | Run ends
6 | 5 |  | Yes | Yes | DAE Perspective | pause run (start first) | Run pauses
6 | 6 |  | Yes | Yes | DAE Perspective | Resume run (pause first) | Run resumes
6 | 7 |  | Yes | Yes | DAE Perspective | Abort run | Run aborts
6 | 8 |  | Yes | Yes | DAE Perspective | Cancel the abort | Run abort cancels
6 | 9 |  | Yes | Yes | DAE Perspective | Switch between tabs (and sub-tabs) when the instrument is running | Tabs switch
6 | 10 |  | Yes | Yes | DAE Perspective | Can switch between tabs (and sub-tabs) when the instrument is not running | Tabs switch
6 | 11 |  | Yes | Yes | DAE Perspective | Check Experiment Setup sub-tabs while instrument is running | Contents are disabled
6 | 12 |  | Yes | Yes | DAE Perspective | Check Experiment Setup sub-tabs while instrument is NOT running | Contents are enabled
6 | 13 |  | No | YES | DAE Perspective | Run Summary Tab: specify a filter value in the drop-down menu | Log message table only shows messages with a severity equal or higher than the filter value
6 | 14 |  | Yes | Yes | DAE Perspective | Experiment Setup, Time Channels: select a new time channel file | Does not update the current file
6 | 15 |  | Yes | Yes | DAE Perspective | Experiment Setup, Time Channels: select a new time channel file | The current file updates when clicking Apply Changes
6 | 16 |  | No | YES | DAE Perspective | Experiment Setup, Data Acquisition: select a new wiring/detector/spectra table file | The current table does not update
6 | 17 |  | No | YES | DAE Perspective | Experiment Setup, Data Acquisition: select a new wiring/detector/spectra table file | The current table updates after clicking Apply Changes
6 | 18 |  | No | YES | DAE Perspective | Experiment Setup, Periods: select a new period file | The current file does not update
6 | 19 |  | No | YES | DAE Perspective | Experiment Setup, Periods: select a new period file. | The current file updates after clicking Apply Changes
6 | 20 |  | No | Difficult | DAE Perspective | Switch to spectra plots tab, attempt to change Y-axis type | Spectra plots appear. Y-axis change is reflected in the graph's Y axis. |  | No actual data available at time of testing so just checked that blank plots appear and that the Y axis label updates properly when changing axis type. Spectrum plot has 'Disconnected' at the top. Y axis label does update. [Tom] Did this test on DEMO with the simulated instrument running and got simulated spectra as expected. Marking this as a pass.
6 | 20 |  | Yes | Yes | DAE Perspective | Experiment Setup, Periods: content of "Period Settings" group changes appropriately depending on "Period Type" Selection | Software: can only r/w number of software periods; Hardware Internal: Hardware period sequences, delay and period source; Hardware External: like hardware internal but with period sequences and frames parameter disabled
6 | 21 |  | Yes | Yes | DAE Perspective | Experiment Setup, Periods: (only applicable for hardware period types) window shows appropriate controls depending on selected period source | "Specify Parameters" shows table with parameters, "Read from file" shows file selection drop down menu.
6 | 22 |  | No | Yes | DAE Perspective | When you have no TCB files in your settings then the check the TCB file dropdown | Error message points to the correct location to place files
6 | 23 |  | No | Yes | DAE Perspective | 6-22 for wiring tables | Error message points to the correct location to place files
6 | 24 |  | No | Yes | DAE Perspective | 6-22 for detector tables | Error message points to the correct location to place files
6 | 25 |  | No | Yes | DAE Perspective | 6-22 for spectra tables | Error message points to the correct location to place files
6 | 26 |  | No | Yes | DAE Perspective | 6-22 for period files | Error message points to the correct location to place files
6 | 27 |  | No | Yes | DAE Perspective | Create a block called [PVPREFIX]:DAE:TITLE:DISPLAY. Check its value when the "Show DAE title on web dashboard" box is ticked/unticked in the DAE run summary | Unticked: No. Ticked: Yes |  | Previously automated but system test became unstable
7 | 1 |  | Yes | Yes | Experiment Details Perspective | Switch to Experiment Details Perspective | Successful
7 | 2 |  | No | Yes | Experiment Details Perspective | Set a RB number of an actual Experimental Team | Successful
7 | 3 |  | Yes | Yes | Experiment Details Perspective | Set a fake RB number | Successful
7 | 4 |  | No | Yes | Experiment Details Perspective | Search for an RB number by user name | Successful
7 | 5 |  | Yes | Yes | Experiment Details Perspective | Alter the Team information | Successful
7 | 6 |  | No | Perhaps | Experiment Details Perspective | check parameters table | All entries in the Parameter tables are relevant and have name and units
7 | 7 |  | No | No | Experiment Details Perspective (another client) | Open another client (client B) | Client opens and contains the same experimental details as in original client (client A) |  | Has failed in the past
7 | 8 |  | No | Partial | Experiment Details Perspective | Alter the name information to include utf8 characters in the surname string "₣·₤·₥·₦·₧·₨·₩·₪·₫·₭·₮·₯·₹·ø" | Name is utf8 string in both Users (in banner) and Table for both client A and B |  | Has failed in the past
7 | 9 |  | No | Partial | Experiment Details Perspective | Alter the name information to include utf8 character in the forenames string "₣·₤·₥·₦·₧·₨·₩·₪·₫·₭·₮·₯·₹·ø surname" | Name is utf8 string in Table for both client A and B |  | Has failed in the past
7 | 10 |  | No | Partial | Experiment Details Perspective | Alter the institute to include the utf8 characters "₣·₤·₥·₦·₧·₨·₩·₪·₫·₭·₮·₯·₹·ø" | Institute is utf8 string in Table for both client A and B |  | Has failed in the past
8 | 1 |  | No | Yes | IOC log perspective | Select perspective | Opens when the button is selected
8 | 2 |  | No | Yes | IOC log perspective | Show info messages | Successful
8 | 3 |  | No | Yes | IOC log perspective | Limit the messages to content value | Successful
8 | 4 |  | No | Yes | IOC log perspective | Limit the messages to a date range | Successful
8 | 5 |  | No | Yes | IOC log perspective | Limit the messages to a sender | Successful
8 | 6 |  | No | Yes | IOC log perspective | Limit the messages to a sender host | Successful
8 | 7 |  | No | Yes | IOC log perspective | Limit the messages to a severity | Successful
8 | 8 |  | No | Yes | IOC log perspective | Limit the messages to a Type | Successful
8 | 9 |  | No | Yes | IOC log perspective | Limit the messages to an Application ID | Successful
8 | 10 |  | No | Yes | IOC log perspective | Clear the search criteria | Successful
8 | 11 |  | No | Difficult | IOC log perspective | Switches correctly when instrument is switched | The log messages switch correctly when the instrument is switched
8 | 12 |  | No | Yes | IOC log perspective | Use the message simulator to create messages of different types. | Messages with higher severity than the filter are shown.
8 | 13 | 1521 | No | No | IOC log perspective | Generate 150,000 and check gui works | Gui should remain responsive as messages are coming in. Last message should be displayed before new next info message appears. (i.e. the view is refreshed for the last message) |  | The gui is filtering out requests to refresh the message view but this means the last refresh may not be caught hence the check on the last message.
8 | 14 |  | partially | yes | Log plotter perspective | Select no blocks | Displays message explaining how to view block history
8 | 15 |  | No |  | Log plotter perspective | Displays a block history (via the block menu) | block history correctly displays
9 | 1 |  | Yes | Yes | Motors Perspective | Select perspective | Opens when the button is selected
9 | 2 |  | Yes | Yes | Motors Perspective | Switch between the tabs | Successful
9 | 3 |  | Yes | Yes | Motors Perspective | Check motors | Any running motor records are visible
9 | 4 |  | Yes | Yes | Motors Perspective | Double click a motor | Opens a motor OPI
9 | 5 |  | No | Yes | Motors Perspective | Open a motor OPI from the motors perspective. Switch instrument | The open OPI should close
10 | 1 |  | Yes | Yes | Scripting Perspective | Select perspective | Opens when the button is selected
10 | 2 |  | Yes | Yes | Scripting Perspective | Wait for console to load | Loads successfully, with EPICS/GeniePython support
10 | 3 |  | Yes | Yes | Scripting Perspective | Read a block using cget in the scripting console | Value returned in dictionary
10 | 4 |  | Yes | Yes | Scripting Perspective | Set a block in the scripting console | Value set
10 | 5 |  | Yes | Yes | Scripting Perspective | Read a block using cshow | Value returned as string with information after in brackets
10 | 6 |  | Yes | Yes | Scripting Perspective | Read a disconnected block using cget | Value returned as None
10 | 7 |  | Yes | Yes | Scripting Perspective | Read a disconnected block with cshow | Value returned as "*** disconnected ***"
10 | 8 |  | Yes | Yes | Scripting Perspective | start a run from the scripting console | Run starts
10 | 9 |  | Yes | Yes | Scripting Perspective | end a run from the scripting console | Run ends
10 | 10 |  | Yes | Yes | Scripting Perspective | pause a run from the scripting console (start first) | Run pauses
10 | 11 |  | Yes | Yes | Scripting Perspective | resume a run from the scripting console (pause first) | Run resumes
11 | 1 |  | Yes | Yes | Synoptic Perspective | Select perspective | Opens when the button is selected
11 | 2 |  | Yes | Yes | Synoptic Perspective | Select a synoptic | Successful
11 | 3 |  | Yes | Yes | Synoptic Perspective | Browse the synoptic navigation | Elements correctly display
11 | 4 |  | Yes | Yes | Synoptic Perspective | Open an OPI (from a synoptic element) | OPI opens
11 | 5 |  | No |  | OPIs | Open the HVCAEN OPI, attempt to edit the list of channels | Allows you to see and edit the list of channels
12 | 1 |  | Yes | Yes | Web Links Perspective | Switch to web links perspective | Links are displayed in perspective and work.
12 | 2 |  | No | No | Web Links Perspective | Click links on page | Links open the correct web pages |  | "Launch maintenance website" is linked to instrument name and will 404 on dev instruments
13 | 1 |  | Yes | Yes | Switch Instruments | Switch instruments by typing a known name | Correctly switches
13 | 2 |  | Yes | Yes | Switch Instruments | Switch instruments by typing an unknown name and giving it the correct prefix | Correctly switches |  | Should probably remain in the manual tests until there is away to check the client pv prefix (#2419)
14 | 0 |  | No | No | Configs | Open the java visual VM in C:\Program Files (x86)\Java\jdk<version>\bin\jvisualvm.exe and point it at the IBEX GUI. Keep it open through all the system tests to do with configurations. | This is not a test in itself, but will be necessary for test 15-59 later on!
14 | 1 |  | No | Yes | Configs | Edit the current config (add an IOC), and save it | changes stored
14 | 2 |  | No | Yes | Configs | Edit the current config (add an IOC) and cancel | no changes seen
14 | 3 |  | No | Yes | Configs | Edit the current config (add a block), and save it | changes stored
14 | 4 |  | No | Yes | Configs | Edit the current config (add a block) and cancel | no changes seen
14 | 5 |  | No | Yes | Configs | Edit the current config (add a group), and save it | changes stored
14 | 6 |  | No | Yes | Configs | Edit the current config (add a group) and cancel | no changes seen
14 | 7 |  | No | Yes | Configs | Edit the current config (select a component), and save it | changes stored
14 | 8 |  | No | Yes | Configs | Edit the current config (select a component) and cancel | no changes seen
14 | 9 |  | No | Yes | Configs | Edit the current config (set IOC macro), and save it. | Changes stored and applied at the IOC level
14 | 10 |  | No | Yes | Configs | Edit the current config (set IOC macro) and cancel, no changes seen | no changes seen
14 | 11 |  | No | Yes | Configs | Create a new config. Click 'Save As'. Enter the name of the current configuration. | An error message appears saying the operation is invalid and the 'OK' button remains disabled.
14 | 12 |  | No | Yes | Configs | Create a new config. Click save. Enter the name of another configuration. | When you click ok, a confirmation box appears asking whether you want to overwrite the existing configuration.
14 | 13 |  | No | Yes | Configs | Edit a config (not current) by setting some IOC macros. Load the config. | The new macro values are displayed in the config and they are applied to the respective IOCs
14 | 14 |  | No | Yes | Configs | Edit the current config (IOC PV values), and save it. | changes stored
14 | 15 |  | No | Yes | Configs | Edit the current config (IOC PV values) and cancel | no changes seen
14 | 16 |  | No | Yes | Configs | Edit the current config (IOC PV sets), and save it | changes stored
14 | 17 |  | No | Yes | Configs | Edit the current config (IOC pv sets) and cancel | no changes seen
14 | 18 |  | No | Yes | Configs | Edit the current config (summary: description and synoptic), and save it | changes stored
14 | 19 |  | No | Yes | Configs | Edit the current config and cancel (summary: description and synoptic) | no changes seen
14 | 20 |  | No | Yes | Configs | Edit an existing config, and store | changes stored
14 | 21 |  | No | Yes | Configs | Create a new config, and store it | changes stored
14 | 22 |  | No | Yes | Configs | Delete a config | Config deletes
14 | 23 |  | No | Yes | Configs | Delete multiple configs simultaneously | Configs delete
14 | 24 |  | No | Yes | Configs | Load a config | Configs load
14 | 25 |  | No | Yes | Configs | Create a new config and save as component | Component saves
14 | 26 |  | No | Yes | Configs | Create a new component | Component created
14 | 27 |  | No | Yes | Configs | Edit a component | Component updates
14 | 28 |  | No | Yes | Configs | Delete a component | Component deletes
14 | 29 |  | No | Yes | Configs | Add a block, verifying that the PV search works | Block added, PV search successful
14 | 30 |  | No | Yes | Configs | Edit a block | Block updates
14 | 31 |  | No | Yes | Configs | Delete a block | Block deletes
14 | 32 |  | No | Yes | Configs | A block can be created with run control | Block created
14 | 33 |  | No | Yes | Configs | Check new block log settings | Settings default to enabled and 30 s rate of periodic scan
14 | 34 |  | No | Yes | Configs | A block can be created with logging | Block created
14 | 35 |  | No | Yes | Configs | Run control can be turned off for a block in the config | Run control turns off
14 | 36 |  | No | Yes | Configs | Logging can be turned off for a block | Logging turns off
14 | 37 |  | No | Yes | Configs | Run control can be reinstated for a block via the config editor | Run control reinstated
14 | 38 |  | No | Yes | Configs | Logging can be reinstated for a block via the config editor | Logging reinstated
14 | 39 |  | Yes | Yes | Configs | Add a group | group added
14 | 40 |  | Yes | Yes | Configs | Add blocks to the group | blocks added
14 | 41 |  | No | Yes | Configs | Remove blocks from the group | blocks removed
14 | 42 |  | No | Yes | Configs | Remove a group | group removed
14 | 43 |  | Yes | Yes | Configs | Add components to the config | components added
14 | 44 |  | Yes | Yes | Configs | Remove components from the config | components removed
14 | 45 |  | No | Yes | Configs | Add some values to the IOC macros | values added
14 | 46 |  | No | Yes | Configs | Add a default synoptic to a config | Default synoptic added
14 | 47 |  | No | Yes | Configs | Edit the default synoptic of a config | Default synoptic edited
14 | 48 |  | No | Yes | Configs | Remove the default synoptic of a config | default synoptic removed
14 | 49 |  | No | No | Configs | All configs can be viewed via their config name PV from a remote system. Example on NDXIRISTEST: 1. Run caget -S -t IN:IRISTEST:CS:BLOCKSERVER:CONFIGS ¦ uzhex 2. Find the PV for the config you want to view 3. Run caget -S -t IN:IRISTEST:CS:BLOCKSERVER:<>p | Successful
14 | 50 |  | No | Yes | Configs | Create a block with a pv which has a field (VAL, HLM on a motor) | Block creates with correct PV
14 | 51 |  | No | Yes | Configs within the system | Set 1 IOCs to Auto Start, 1 IOC Auto restart, 1 IOC to both, 1 IOC to neither in a config. Load that config. | The two IOCs with Auto Start set have started.
14 | 52 |  | No | Yes | Configs within the system | Edit a component of the current config, get an idea of length of time for config to reload | takes <10s
14 | 53 |  | No |  | Configs within the system | Set a macro via the GUI | Macro set
14 | 54 |  | No | No | Configs within the system | Verify that config changes are pushed to the repo (changes are only passed once per 5 minutes) | changes passed
14 | 55 |  | No | Yes | Configs within the system | Reload the config whilst an IOC not in the config is running | IOC stops
14 | 56 |  | No | Yes | Configs | Create a new configuration. Click `save as`. Try adding spaces (start, middle and end of name) and special characters. | Error appears and config cannot be saved
14 | 57 |  | No | Yes | Configs | 1. Create a configuration. Add an IOC. Set it to auto-start and put it in recsim mode. Save the config. 2. Edit the config, change the sim level to None. Save the config. | 1. Verify the IOC starts. 2. Verify that the Block Server restarts the IOC
14 | 58 |  | No | Yes | Configs | Create a config with an 2 IOCs in. Load it Remove an ioc and add a different IOC | config has the correct IOCs in it
14 | 59 |  | No | Yes | Configs | Add an IOC with custom settings (e.g. recsim) to a component Add the component to a config Load the config and run the IOC | It has the settings set in component
14 | 60 |  | No | Yes | Configs | Create a configuration. Set a default synoptic and save | previously selected synoptic is set as this configuration's default synoptic |  | Verify this works when the default synoptic of the configuration being edited is different from the default
14 | 61 |  | No | Yes | Configs | Create a synoptic. Create a new configuration with that synoptic as default. Save. Delete the synoptic | The synoptic will be deleted and no IOC error will be generated
14 | 62 |  | No | Yes | Configs | Change the description in the current config, save. | Gateway, Runcontrol, Archiver and IOCs don't restart.
14 | 63 |  | No | Yes | Configs | Change blocks in the current config, save. | Gateway, Runcontrol, and Archiver restart.
14 | 64 |  | No | No | Configs | After doing all of the above system tests, check that memory usage is not excessive. This can be done using the java visual VM which was opened in 14-0. Detailed instructions: https://github.com/ISISComputingGroup/ibex_developers_manual/wiki/Debugging-mem | While doing all the 14-x tests, memory usage should be fluctuating between 100 and 200MB on average, with no upward trend over a long time period (fluctuations are normal).
15 | 1 |  | Yes | Yes | Synoptics | Create a synoptic | Synoptic created
15 | 2 |  | Yes | Yes | Synoptics | Edit a synoptic | Synoptic edited
15 | 3 |  | Yes | Yes | Synoptics | Delete a synoptic | Synoptic deleted
15 | 4 |  | Yes | Yes | Synoptics | Add a component to a synoptic | Component added
15 | 5 |  | Yes | Yes | Synoptics | Delete a component from a synoptic | Component deletes
15 | 6 |  | Yes | Yes | Synoptics | Copy a component on a synoptic | Component copies
15 | 7 |  | Yes | Yes | Synoptics | Delete multiple components from a synoptic | Components delete
15 | 8 |  | Yes | Yes | Synoptics | Copy multiple components on a synoptic | Components copy
15 | 9 |  | No | Yes | Synoptics | Add a component and select a target (e.g. Analyser) | Appropriate target details come up
15 | 10 |  | No | Yes | Synoptics | Using the Analyser*, alter the component target details to be something else(*or whichever you picked in the previous test) | Details change
15 | 11 |  | No | Yes | Synoptics | Confirm you can set a custom icon on the Analyser*, which persists when you change the target. Confirm this persists after saving and reopening the dialog. | Successful
15 | 12 |  | No | Yes | Synoptics | On the Analyser*, confirm the "Clear" button works (i.e. resets to an undefined component) and that subsequently selecting a target sets the correct default icon. | Successful
15 | 13 |  | Yes | Yes | Synoptics | Attempt to create a synoptic with a name of greater than 30 characters | Error appears and synoptic cannot be saved
15 | 14 |  | No | Yes | Synoptics | Add a new PV to a component | PV receives a default name that is unique (for that component)
15 | 15 |  | No | Yes | Synoptics | Attempt to add multiple components with the same name to a synoptic | Error appears and synoptic cannot be saved |  | can still preview synoptic
15 | 16 |  | No | Perhaps | Synoptics | All synoptics can be loaded on a remote instrument (especially synoptics with lots of components) | Synoptics load
15 | 17 |  | No | Yes | Synoptics within the system | Create a synoptic that shows the beam, load it | beam is present
15 | 18 |  | No | Yes | Synoptics within the system | Create a synoptic that doesn't show the beam, load it | beam is not present
15 | 19 |  | No | Yes | Synoptics within the system | The synoptic is available immediately | The synoptic is available immediately
15 | 20 |  | No | Yes | Synoptics within the system | A synoptic can be edited after saving using "save as" | Synoptic editable
15 | 21 |  | No | Yes | Synoptics within the system | Add a component to a synoptic. Change its type at least twice. | Each time the target details switch to the default for the selected type
15 | 22 |  | No | Yes | Synoptics | Open the Synoptic perspective. Check synoptic selected in drop-down | synoptic selected by default is the current configuration's default synoptic
15 | 23 |  | No | Yes | Synoptics | With the synoptic perspective open, switch configurations | new configuration's default synoptic automatically brought up
15 | 24 |  | No | Yes | Synoptics | In the synoptic perspective,push the load button | Current configuration default synoptic selected in the drop-down
16 | 1 |  | Yes | Yes | IOC Start/Stop | Start an IOC from the menu | IOC starts
16 | 2 |  | No | Yes | IOC Start/Stop | Using the console, stop an IOC set to auto-restart in the config. | IOC restarts
16 | 3 |  | Yes | Yes | IOC Start/Stop | Stop an IOC | IOC stops
16 | 4 |  | No | Yes | IOC Start/Stop | Press the "Restart" button in the start/stop IOC dialog both for IOC with and without "auto-restart" enabled. | IOC restarts
16 | 5 | 3795 | No | Yes | IOC Start/Stop | Add the Simple IOC to a test configuration with Auto-start and auto-restart ticked. Boot the Simple IOC. From an epics terminal issue the command `caput %MYPVPREFIX%SIMPLE:CRASHVALUE 1` to crash the IOC | The IOC should reboot. You shouldn't be prompted to debug the crashed IOC.
17 | 1 |  | Yes | Yes | Run Control | View the run control settings | Run control window opens
17 | 2 |  | Yes | Yes | Run Control | Edit the run control settings | Run controls edit correctly
17 | 3 |  | Yes | Yes | Run Control | Restore the configuration values for run control | values restore
18 | 1 |  | No | Yes | OPIs and IOCs | With an IOC started, open OPI, get an idea of length of time before blocks are connected | Pass at <5 seconds
18 | 2 |  | No | Yes | OPIs and IOCs | With an OPI open , Start IOC, get an idea of length of time before pvs are connected | pass at <5s |  | Typically in the region 60s for immediate and 5 mins for switch off for 2; and 2:30 for connect ioc after OPI is open
18 | 3 |  | No | Yes | OPIs and IOCs | Start IOC, open OPI, Restart IOC, get an idea of length of time | Pass at <5 seconds
18 | 4 |  | No | Yes | OPIs and IOCs | Start IOC, open OPI, Stop IOC, Wait 2 minutes, Restart IOC, get an idea of length of time before pvs reconnect | pass at <60 seconds
18 | 5 |  | No | Yes | OPIs and IOCs | Open OPI, Wait 2 minutes, Start IOC, get an idea of length of time | pass at <5 seconds
19 | 1 |  | No | Perhaps | Motors | Create blocks looking at motors, and vary the run control limits | violations change
19 | 2 |  | No | Perhaps | Motors | In a scripting window run the two commands waitfor_move("motor1", "motor2") to check when the motors stop. Also run check_limit_violations("motor1", "motor2") to see soft limit violations within the motor | Motors stop at correct points
20 | 1 |  | Yes | Yes | Blocks | Create a block | Block appears in the blocks panel
20 | 2 |  | No | Yes | Blocks | Disconnect a connected block | appears disconnected within 5s
20 | 3 |  | No | Yes | Blocks | Reconnect a disconnected block (check various disconnection times up to 5mins) | appears connected within 5s |  | Typically in the region 10-20s
20 | 4 |  | No | Yes | Blocks | Put block into MINOR-alarm state | Orange border around block
20 | 5 |  | Yes | Yes | Blocks | Take a block under run control and remove run control. | Run control icon disappears
20 | 6 |  | No | Yes | Blocks | put a block into a MAJOR-alarm state (.SEVR field) | Red border around block
20 | 7 |  | Yes | Yes | Blocks | Block pointing at ai: 0 is displayed as 0.000 (PREC 3) and 0.00000 (PREC 5) |  |  | Can use the following PVs from SIMPLE IOC: VALUE:P3, VALUE:P5, LONG
20 | 8 |  | No | Yes | Blocks | Put block into an INVALID-alarm state (.SEVR field) | Purple border appears around block
20 | 9 |  | Yes | Yes | Blocks | Block pointing at ai: 0.1 is displayed as 0.100 (PREC 3) and 0.10000 (PREC 5) | displays correctly |  | Can use the following PVs from SIMPLE IOC: VALUE:P3, VALUE:P5, LONG
20 | 10 |  | Yes | Yes | Blocks | Block pointing at ai: 0.01 is displayed as 0.010 (PREC 3) and 0.01000 (PREC 5) | displays correctly |  | Can use the following PVs from SIMPLE IOC: VALUE:P3, VALUE:P5, LONG
20 | 11 |  | Yes | Yes | Blocks | Block pointing at ai: 0.001 is displayed as 0.001 (PREC 3) and 0.00100 (PREC 5) | displays correctly |  | Can use the following PVs from SIMPLE IOC: VALUE:P3, VALUE:P5, LONG
20 | 12 |  | Yes | Yes | Blocks | Block pointing at ai: -0.001 is displayed as -0.001 (PREC 3) and -0.00100 (PREC 5) | displays correctly |  | Can use the following PVs from SIMPLE IOC: VALUE:P3, VALUE:P5, LONG
20 | 13 |  | Yes | Yes | Blocks | Block pointing at ai: 0.001234 is displayed as 0.001 (PREC 3) and 0.00123 (PREC 5) | displays correctly |  | Can use the following PVs from SIMPLE IOC: VALUE:P3, VALUE:P5, LONG
20 | 14 |  | Yes | Yes | Blocks | Block pointing at ai: -0.001234 is displayed as -0.001 (PREC 3) and -0.00123 (PREC 5) | displays correctly |  | Can use the following PVs from SIMPLE IOC: VALUE:P3, VALUE:P5, LONG
20 | 15 |  | Yes | Yes | Blocks | Block pointing at ai: 0.0009 is displayed as 9.000E-4 (PREC 3) and 9.00000E-4 (PREC 5) | displays correctly |  | Can use the following PVs from SIMPLE IOC: VALUE:P3, VALUE:P5, LONG
20 | 16 |  | Yes | Yes | Blocks | Block pointing at ai: -0.0009 is displayed as -9.000E-4 (PREC 3) and -9.00000E-4 (PREC 5) | displays correctly |  | Can use the following PVs from SIMPLE IOC: VALUE:P3, VALUE:P5, LONG
20 | 17 |  | Yes | Yes | Blocks | Block pointing at ai: 15 is displayed as 15.000 (PREC 3) and 15.00000 (PREC 5) | displays correctly |  | Can use the following PVs from SIMPLE IOC: VALUE:P3, VALUE:P5, LONG
20 | 18 |  | Yes | Yes | Blocks | Block pointing at ai: 999999 is displayed as 999999.000 (PREC 3) and 999999.00000 (PREC 5) | displays correctly |  | Can use the following PVs from SIMPLE IOC: VALUE:P3, VALUE:P5, LONG
20 | 19 |  | Yes | Yes | Blocks | Block pointing at ai: -999999 is displayed as -999999.000 (PREC 3) and -999999.00000 (PREC 5) | displays correctly |  | Can use the following PVs from SIMPLE IOC: VALUE:P3, VALUE:P5, LONG
20 | 20 |  | Yes | Yes | Blocks | Block pointing at ai: 1000000 is displayed as 1.000E6 (PREC 3) and 1.00000E6 (PREC 5) | displays correctly |  | Can use the following PVs from SIMPLE IOC: VALUE:P3, VALUE:P5, LONG
20 | 21 |  | Yes | Yes | Blocks | Block pointing at ai: -1000000 is displayed as -1.000E6 (PREC 3) and -1.00000E6 (PREC 5) | displays correctly |  | Can use the following PVs from SIMPLE IOC: VALUE:P3, VALUE:P5, LONG
20 | 22 |  | Yes | Yes | Blocks | Block pointing at ai: 1234567 is displayed as 1.235E6 (PREC 3) and 1.23457E7 (PREC 5) | displays correctly |  | Can use the following PVs from SIMPLE IOC: VALUE:P3, VALUE:P5, LONG
20 | 23 |  | Yes | Yes | Blocks | Block pointing at ai: -1234567 is displayed as -1.235E6 (PREC 3) and -1.23457E7 (PREC 5) | displays correctly |  | Can use the following PVs from SIMPLE IOC: VALUE:P3, VALUE:P5, LONG
20 | 24 |  | Yes | Yes | Blocks | Block pointing at longin: never displayed as scientific notation (try 0, 15, 999999, 1000000, 1234567 and their negatives) | displays correctly |  | Can use the following PVs from SIMPLE IOC: VALUE:P3, VALUE:P5, LONG
20 | 25 |  | Yes | Yes | Blocks | Create a block. Right click on it in the blocks dashboard and select `Edit block`. Change the block. Click cancel. | Changes are not applied
20 | 26 |  | Yes | Yes | Blocks | Create a block. Right click on it in the blocks dashboard and select `Edit block`. Change the block. Click ok. | Changes are applied
20 | 27 |  | No | Yes | Blocks | Create a hidden block. Right click on any group and confirm that you can switch between showing and hiding the block. | Can show/hide block
20 | 28 |  | No | Yes | Blocks | Create a hidden block. Right click on the block and confirm that you can switch between showing and hiding the block. | Can show/hide block
20 | 29 | 1672 | Yes | Yes | Groups | Create a group containing ONLY hidden blocks. | Group is NOT shown, except when the right-click option "Shown hidden blocks" is selected
21 | 1 |  | No | Yes | Instrument List | Open instrument list (IBEX > Switch instrument) | List of supported instruments appears in the instrument list
21 | 2 |  | No | Yes | Instrument List | When on an instrument machine for an instrument in CS:INSTLIST, open the instrument list. | The instrument name only appears once and it is at the top of the list
21 | 3 |  | No | Perhaps | Instrument List | On a host machine, open the instrument list | Local host name appears at the top of the instrument list
21 | 4 |  | No | Yes | Instrument List | Can switch from local host to other instrument | Successful
21 | 5 |  | No | Yes | Instrument List | Can switch between two listed instruments | Successful
21 | 6 |  | No | Yes | Instrument List | Can switch to a custom instrument not on the list | Successful |  | Can connect to machines on R3, R80, R55 networks.
22 | 1 |  | No | No | Config Version Control | On a branch named after your system, create new configurations. | New configurations get added to the local repository
22 | 2 |  | No | No | Config Version Control | On a branch named after your system, change a configuration. | Config changes get committed to the local repository
22 | 3 |  | No | No | Config Version Control | On a branch named after your system, change a configuration. | Config changes get pushed to a remote repository
22 | 4 |  | No | No | Config Version Control | On a branch starting with ND that is not your system name, change a config | Config changes do not get committed
22 | 5 |  | No | No | Config Version Control | Create a config starting with rcptt_ | config not added to a repo
22 | 6 |  | No | No | Config Version Control | Create a synoptic starting with rcptt_ | synoptic not added to a repo
23 | 1 |  | No | No | Read-only access | Right-click edit block whilst on a read-only instrument | option not available
24 | 1 |  | No | Perhaps | Keyboard shortcuts | Hold ALT and SHIFT | hotkeys become underlined in perspective switcher |  | Broken with E4 - Skip test until fixed (Ticket 3548)
24 | 2 |  | No | Perhaps | Keyboard shortcuts | ALT + SHIFT + underlined key | perspective switches
24 | 3 |  | No | Perhaps | Keyboard shortcuts | Confirm that you can access menu items with ALT + underlined key | Successful
24 | 4 |  | No | Perhaps | Keyboard shortcuts | Hold SHIFT whilst pressing any key multiple times | No change to perspective test
25 | 1 |  | No | Yes | genie_python | While the DAE is in a state it can begin a run: Load the script "genie_python_dae.py" found in the testing area of the developer manual from the scripting perspective using g.load_script(<script_name>). Run script | No assertions are violated
25 | 2 |  | No | Yes | genie_python | test 25-1 in a genie_python console | No assertions are violated
25 | 3 |  | No | Yes | genie_python | Create a config with SIMPLE IOC and blocks TEST_BLOCK_NUM (SIMPLE:VALUE:P5) and TEST_BLOCK_STR (SIMPLE:HELLO). Run the SIMPLE IOC. Run script "genie_python_blocks.py" from the testing area of the developer manual. | No assertions are violated
25 | 4 |  | No | Yes | genie_python | test 25-3 in a genie_python console | No assertions are violated
25 | 5 |  | No | No | genie_python | From a genie_python console (i.e. from the GUI) run `g.plot_spectrum(1)` | A matplotlib window should appear with a sensible plot (probably a flat line for a simulated instrument). No error message should appear in the scripting window
26 | 1 |  | No | Yes | Device screen | Add a device screen and select 'Remove this device when IBEX is closed'. Restart the client | Device screen is removed from device screens list after restart |  | Previously automated but system test became unstable
26 | 2 |  | Yes | Yes | Device Screens | Attempt to add/edit/delete Device Screens | Successful
26 | 3 |  | No | Yes | Device screen | Add a device screen and select 'save this device screen'. Restart the client | Device screen is preserved on the device screens list after restart
26 | 4 |  | Yes | Yes | Device Screens | Confirm that device screens can not be saved if one or more items is not pointing at a target OPI. | If target is blank: Error message is shown naming the offending device screen & ok button is disabled
26 | 5 |  | Yes | Yes | Device Screens | Attempt to add a local device screen | Successful
27 | 6 |  | Yes | Yes | Device Screens | Close and reopen client | Local device screens disappear
27 | 7 |  | Yes | Yes | Device Screens | Close and reopen client | Remote device screens do not disappear
28 | 1 |  | No | No | Script Generator | Click the Preview Script button | Popup window containing a preview of the generated script appears. |  | Note that if the Script Generator perspective is not present, use CTRL+ALT+P to access the preferences menu, go to ISIS perspectives and add the Script Generator. You'll need to restart the GUI
28 | 2 |  | No | No | Script Generator | Click the write script button | Script is writable to a python file at a chosen location
28 | 3 |  | No | Perhaps | Script Generator | Add some values to the table on multiple rows. Click the Clear Table button. | All rows are empty of data.
28 | 4 |  | No | Perhaps | Script Generator | Add a Row by setting a non-blank position value. | All the columns, except sample_name, are filled with default values
28 | 5 |  | No | Perhaps | Script Generator | Delete a row by setting a blank position | Rest of the columns clear
28 | 6 |  | No | Perhaps | Script Generator | Set the sample geometry to "Disc" | The Sample Height and Width parameters become linked
28 | 7 | 4164 | No | Yes | Script Generator | Open the IBEX GUI. Confirm that the script generator perspective is hidden | The script generator perspective is hidden |  | Test to be removed when the script generator is completed
29 | 1 |  | No | Perhaps | Preferences | Open the GUI without opening the motors perspective. Change the colour scheme in the Preferences menu. | The table of motors colours background has changed.
29 | 2 |  | No | Perhaps | Preferences | With the motors perspective open, change the colour scheme in the Preferences menu. | The table of motors colours background has changed.
30 | 1 | 3213 | No | Yes | Menu items | Verify that the manager mode dialog can be opened first time. From GUI go to IBEX menu -> Manager mode. | The dialog should either ask you for a password if you aren't in manager mode already, or ask you if you want to leave manager mode if you were.
30 | 2 |  | No | No | Menu Items | Whilst pointing to an instrument that you do not have write permission for (or is offline) open the synoptic menu | All items are greyed out
30 | 3 |  | No | No | Menu Items | Whilst pointing to an instrument that you do not have write permission open the Configuration submenu items | All items are greyed out
30 | 4 |  | No | No | Menu Items | Whilst pointing to an instrument that you do not have write permission look at the top item of the Configurations menu | Top item is not edit current config but is view current config
30 | 5 |  | No | No | Menu items | Check that you can login to "manager mode" with the instrument scientist password. (Ibex menu -> manager mode). | Check that the banner item indicates that you have successfully entered manager mode (you should see "manager mode: active" in red). |  | Cannot be automated because this test uses a password.
30 | 6 |  | No | No | Menu items | Check that you can log out from "manager mode" after performing the above test. | "manager mode: No "in black
31 | 1 |  | No | Yes | JournalViewer | Check the JournalViewer can establish a connection to the database | Status at the bottom shows last refresh time
31 | 2 |  | No | No | JournalViewer | Check the JournalViewer handles failure to establish a connection properly. Change to a nonsense machine (e.g. abcdedg). | Status at the bottom shows highlighted error message in red.
31 | 3 |  | No | No | JournalViewer | Confirm the manual "Refresh" button works. | Viewer refreshed
32 | 2 | 3503 | No | Difficult | Layouts | `-modify your current layout - in the preferences menu select "reset layout" - confirm that the layout resets to default | the layout resets to default
33 | 1 |  | No | Difficult | Refl IOC | Change the Theta parameter and click move in refl opi | Putlog contains change to theta parameter number and move parameter

## Bugs
Bug Number | Fix, Ticket Ignore | Ticket Number (when added to git) | Title | From Test | Description (Description of what is wrong) | Steps to Reproduce
1
2
3
4
5
6
7
8
9
10
11
12
13
14
15
16
17
18
19
20
21
22
23
24
25