## Tests
section no | test no | Relates to Ticket. | Is automated | Could be automated | Brief description of task/issue/function | Brief description of test | Expected Outcome | Pass/Fail | Test Comments | Under Test (Y/N) | Test Notes
1 | 1 |  | Yes | Yes | The server starts in an appropriate way | To start server: start_ibex_server in EPICS directory, preferably run from terminal Open IBEX client from Client_E4 Have a general look if there are any obvious issues | No obvious errors or crash Device name appears as SETUP in IBEX GUI No flashing windows
1 | 2 |  | No | Perhaps | The server starts in an appropriate way | Check DBSVR runs when IBEX server starts. | DBSVR runs when IBEX server starts.
1 | 3 |  | Yes | Perhaps | The server starts in an appropriate way | BLOCKSVR runs (as above) | no errors
1 | 4 |  | No | Perhaps | The server starts in an appropriate way | Check PSCTRL runs when IBEX server starts. | PSCTRL runs when IBEX server starts.
1 | 5 |  | No | No | The server starts in an appropriate way | Check IOCLOG runs when IBEX server starts. C:\Instrument\var\logs\ioc\IOCLOG | IOCLOG runs when IBEX server starts.
1 | 6 |  | No | No | The server starts in an appropriate way | Check JMS runs when IBEX server starts. Console into JMS and see if there are any obvious errors. | JMS runs when IBEX server starts.
1 | 7 |  | No | Perhaps | The server starts in an appropriate way | Check RUNCTRL_01 runs when IBEX server starts. | RUNCTRL_01 runs when IBEX server starts.
1 | 8 |  | No | No | The server starts in an appropriate way | Check if an IOC can be started from local console e.g. console -M localhost EUROTHRM_01 ctrl+X to start/stop an IOC ctrl+T to toggle auto-restart | Local console works
1 | 9 |  | No | No | The server starts in an appropriate way | Check if an IOC can be started from remote console e.g. console -M NDXDEMO -l spudulike EUROTHRM_01 | Remote console works
1 | 10 |  | No | No | The server starts in an appropriate way | All of the IOCs in the current configuration start with the server Check the logs to make sure | The IOCs in the current configuration (and set to auto-start) start when the server starts
2 | 1 |  | No | No | GeniePython is working | Using a shortcut in Apps\Python3\genie_python.bat open GeniePython | GeniePython Opens
2 | 2 |  | No | No | GeniePython is working | Using a python command window, run config_env.bat, then open python. In python: from genie_python.genie_startup import * | GeniePython imports successfully
2 | 3 |  | No | Perhaps | GeniePython Autocomplete | In both scripting window and genie_python console type 'load_script("' then press tab | Shows auto complete for files in c:\scripts
3 | 1 |  | Yes | Yes | The GUI start in an appropriate way | Launch GUI from Client_E4 Have a general look if there are any obvious issues | GUI launches without errors or crashes
3 | 2 |  | No | No | The GUI start in an appropriate way | Check help/about in GUI See if version number corresponds to the latest version number | pop-up has expected values
4 | 1 |  | Yes | Yes | Dashboard Perspective | Open Dashboard (It's top part of IBEX GUI), while having IBEX server running | Current instrument is setup properly Labels and text dont have any obvious problems, no obvious errors
5 | 1 |  | Yes | Yes | Blocks Perspective | See if blocks match configuration. Some of them might be hidden, they can be showed by using right click on block -> show hidden blocks | Blocks load according to the current config and show up in Blocks menu on dashboard
5 | 2 |  | No | No | Blocks Perspective | Make sure there are no half visible blocks | No half visible blocks No visual anomalies with the blocks
6 | 1 |  | No | No | Buttons Perspective | Open each perspective and see if it loads correctly. | Perspective loads with expected elements, there are no obvious errors or anomalies
6 | 2 |  | No | No | Buttons perspective | Check button behaviour on alarms button | flashing if there is an alarm, steady red if alarm has been viewed
7 | 1 |  | No | Perhaps | Alarms Perspective | Open alarms tree | Displays an appropriate tree of alarms
8 | 1 |  | Yes | Yes | Beam Status Perspective | Check beam information panel | The beam status info is shown There is a chance no beam status is available (for example when out of cycle)
8 | 2 |  | Yes | Yes | Beam Status Perspective | check MCR news panel | MCR news is shown and populated with some news
8 | 3 |  | Yes | Yes | Beam Status Perspective | Check Beam current panel | The beam current is shown Could be empty (see section 8: test 1)
9 | 1 |  | Yes | Yes | DAE Perspective | Start a run | Run starts
9 | 2 |  | Yes | Yes | DAE Perspective | Switch between tabs (and sub-tabs) when the instrument is running | Tabs switch
9 | 3 |  | Yes | Partial | DAE Perspective | Check Experiment Setup sub-tabs while instrument is running | Contents are disabled
9 | 4 |  | Yes | Yes | DAE Perspective | End a run | Run ends
9 | 5 |  | Yes | Yes | DAE Perspective | Can switch between tabs (and sub-tabs) when the instrument is not running | Tabs switch
9 | 6 |  | Yes | Yes | DAE Perspective | Check Experiment Setup sub-tabs while instrument is NOT running | Contents are enabled
9 | 7 |  | No | Yes | DAE Perspective | Run Summary Tab: specify a filter value in the drop-down menu | Log message table only shows messages with a severity equal or higher than the filter value
9 | 8 |  | No | Yes | DAE Perspective | Experiment Setup, Time Channels: select a new time channel file without clicking 'Apply changes' | Does not update the current file
9 | 9 |  | No | YES | DAE Perspective | Experiment Setup, Data Acquisition: select a new wiring/detector/spectra table file without clicking 'Apply changes' | The current table does not update
9 | 10 |  | No | YES | DAE Perspective | Experiment Setup, Data Acquisition: select a new wiring/detector/spectra table file | The current table updates after clicking Apply Changes
9 | 11 |  | No | YES | DAE Perspective | Experiment Setup, Periods: select select a new period file without clicking 'Apply changes' | The current file does not update
9 | 12 |  | No | YES | DAE Perspective | Experiment Setup, Periods: select a new period file. | The current file updates after clicking Apply Changes
9 | 13 |  | No | Difficult | DAE Perspective | Switch to spectra plots tab, attempt to change Y-axis type | Spectra plots appear. Y-axis change is reflected in the graph's Y axis.
9 | 14 |  | No | Yes | DAE Perspective | Experiment Setup, Periods: content of "Period Settings" group changes appropriately depending on "Period Type" Selection | Software: can only r/w number of software periods; Hardware Internal: Hardware period sequences, delay and period source; Hardware External: like hardware internal but with period sequences and frames parameter disabled
9 | 15 |  | No | Yes | DAE Perspective | Experiment Setup, Periods: (only applicable for hardware period types) window shows appropriate controls depending on selected period source | "Specify Parameters" shows table with parameters, "Read from file" shows file selection drop down menu.
9 | 16 |  | No | Yes | DAE Perspective | When you have no TCB files in your settings then check the TCB file dropdown | Error message points to the correct location to place files
9 | 17 |  | No | Yes | DAE Perspective | 6-22 for wiring tables | Error message points to the correct location to place files
9 | 18 |  | No | Yes | DAE Perspective | 6-22 for detector tables | Error message points to the correct location to place files
9 | 19 |  | No | Yes | DAE Perspective | 6-22 for spectra tables | Error message points to the correct location to place files
9 | 20 |  | No | Yes | DAE Perspective | 6-22 for period files | Error message points to the correct location to place files
9 | 21 |  | No | Yes | DAE Perspective | Create a block called [PVPREFIX]:DAE:TITLE:DISPLAY. Check its value when the "Show DAE title on web dashboard" box is ticked/unticked in the DAE run summary | Unticked: No. Ticked: Yes
10 | 1 |  | No | Yes | Experiment Details Perspective | Set a fake RB number | Should fail with message: "No users found! Please enter users manually!
10 | 2 |  | No | Yes | Experiment Details Perspective | Set a RB number of an actual Experimental Team https://github.com/ISISComputingGroup/ibex_developers_manual/wiki/Experimental-Database - Refer to testing section | Successful
10 | 3 |  | No | Yes | Experiment Details Perspective | Search for an RB number by user's name | Successful
10 | 4 |  | No | Perhaps | Experiment Details Perspective | check parameters table | All entries in the Parameter tables are relevant and have name and units
10 | 5 |  | No | No | Experiment Details Perspective | Open another client (client B) | Client opens and contains the same experimental details as in original client (client A)
10 | 6 |  | No | Partial | Experiment Details Perspective | Alter the name information to include utf8 characters in the surname string "₣·₤·₥·₦·₧·₨·₩·₪·₫·₭·₮·₯·₹·ø" | Name is utf8 string in both Users (in banner) and Table for both client A and B
10 | 7 |  | No | Partial | Experiment Details Perspective | Alter the name information to include utf8 character in the forenames string "₣·₤·₥·₦·₧·₨·₩·₪·₫·₭·₮·₯·₹·ø surname" | Name is utf8 string in Table for both client A and B
10 | 8 |  | No | Partial | Experiment Details Perspective | Alter the institute to include the utf8 characters "₣·₤·₥·₦·₧·₨·₩·₪·₫·₭·₮·₯·₹·ø" Close the client B after the test | Institute is utf8 string in Table for both client A and B
11 | 1 |  | No | Yes | IOC log perspective | Limit the messages to different Severities using drop-down menu next to search (lower) More information on types and severities here: https://github.com/ISISComputingGroup/ibex_developers_manual/wiki/IOC-message-logging#view-plugin | Search results correctly filtered each time
11 | 2 |  | No | Yes | IOC log perspective | Limit the messages to different Types using drop-down menu next to search (upper) | Search results correctly filtered each time
11 | 3 |  | No | Yes | IOC log perspective | Display search results by different types (right click on header of the table and select different types) | Columns show/hide as expected
11 | 4 |  | No | Yes | IOC log perspective | Clear the search criteria, using X button next to search | Only the most recent log messages appear in table
11 | 5 |  | No | Difficult | IOC log perspective | Switch instruments and see if log messages are displayed from new instrument | Log messages from the new instrument are now displayed |  | ---
11 | 6 | 1521 | No | Yes | IOC log perspective | Use the message simulator (found int IOCLogServer->master->dev-tools). Generate 150K plus messages and check if GUI still works | Messages with higher severity than the filter are shown. When sending messages in bulk, it may not arrive in order.
12 | 1 |  | partially | yes | Log plotter perspective | Select no blocks | Displays message explaining how to view block history
12 | 2 |  | No | yes | Log plotter perspective | Displays a block history (via the block menu) | block history correctly displays |  | Can this be squashed with another test later down the tests?
13 | 1 |  | No | yes | Motors Perspective | Switch between the tabs | Successful |  | Checked squish test, cant find this specific test
13 | 2 |  | No | yes | Motors Perspective | Check motors | Any running motor records are visible |  | Checked squish test, cant find this specific test
13 | 3 |  | No | yes | Motors Perspective | Double click a motor | Opens a motor OPI |  | Checked squish test, cant find this specific test
13 | 4 |  | No | yes | Motors Perspective | Open a motor OPI from the motors perspective. Switch instrument | The open OPI should close |  | Can't find squish tests, need to be created
14 | 1 |  | partially | Yes | Scripting Perspective | Wait for console to load Should start automatically loading when first time opening perspective Help and commands for this section can be found here: https://github.com/ISISComputingGroup/ibex_user_manual/wiki/genie_python-Commands | Loads successfully, with EPICS/GeniePython support. Run "g.cset" and check it exists. Check if you can import "inst" from console. |  | partially automated, opens the scripting console but does not check for "g.cset" or import "inst"
14 | 2 |  | No | Yes | Scripting Perspective | Read a block using cget in the scripting console |  |  | Checked squish test, cant find this specific test
14 | 3 |  | No | Yes | Scripting Perspective | Set a block in the scripting console | Value set |  | Checked squish test, cant find this specific test
14 | 4 |  | No | Yes | Scripting Perspective | Read a block using cshow | Value returned as string with information after in brackets |  | Checked squish test, cant find this specific test
14 | 5 |  | No | Yes | Scripting Perspective | Read a disconnected block using cget | Value returned as None |  | Checked squish test, cant find this specific test
14 | 6 |  | No | Yes | Scripting Perspective | Read a disconnected block with cshow | Value returned as "*** disconnected ***" |  | Checked squish test, cant find this specific test
14 | 7 |  | No | Yes | Scripting Perspective | start a run from the scripting console (DAE setup might be required, should be ready after DAE perspective tests) | Run starts |  | Checked squish test, cant find this specific test
14 | 8 |  | Yes | Yes | Scripting Perspective | pause a run from the scripting console (start first) | Run pauses
14 | 9 |  | Yes | Yes | Scripting Perspective | resume a run from the scripting console (pause first) | Run resumes
14 | 10 |  | No | Yes | Scripting Perspective | end a run from the scripting console | Run ends |  | Checked squish test, cant find this specific test
15 | 1 |  | perhaps | Yes | Synoptic Perspective | Browse the synoptic navigation | Elements correctly display |  | Double check this by running squish test
15 | 2 |  | perhaps | Yes | Synoptic Perspective | Open an OPI (from a synoptic element) | OPI opens |  | Double check this by running squish test
16 | 1 |  | No | Yes | OPIs | Open the HVCAEN OPI by going to device screens -> edit device screens -> add new screen with CAEN HV as target, attempt to edit the list of channels in device screen properties (MAX_CHANNELS) | Allows you to see and edit the list of channels you can have
17 | 1 |  | No | Yes | Web Links Perspective | Switch to web links perspective | Links are displayed in perspective and work. |  | Checked squish test, cant find this specific test
17 | 2 |  | No | No | Web Links Perspective | Click links on page | Links open the correct web pages Launch Maintenance Website might not work on developer machine
18 | 1 |  | No | Yes | Switch Instruments | Switch instruments by typing an unknown name and giving it the correct prefix | Correctly switches |  | Checked squish test, cant find this specific test
19 | 1 |  | No | No | Configs | Open the java visual VM in C:\Program Files (x86)\Java\jdk<version>\bin\jvisualvm.exe and point it at the IBEX GUI (Select correct process in menu on the left). Keep it open through all the system tests to do with configurations. Install Java Visual VM if you dont have it More information can be found here: https://github.com/ISISComputingGroup/ibex_developers_manual/wiki/Debugging-memory-leaks-in-the-IBEX-GUI | This is not a test in itself, but will be needed for later to monitor for memory leaks | N/A
19 | 2 |  |  | Yes | Configs | 1. Create a new config 2. Try adding spaces and special characters to config name (it should not allow you to do so) 3. Try with legit config name (without spces and special characters) 4. Choose load option after you save it | New configuration should load
19 | 3 |  | No | Yes | Configs | 1. Create a config. Set 1 IOCs to Auto Start, 1 IOC Auto restart, 1 IOC to both, 1 IOC to neither in a config. (Load it seperately) 2. Load that config. 3. Remove an ioc and add a different IOC | 1. config has the correct IOCs in it The two IOCs with Auto Start set have started. 2.The above is true again after replacing IOC 3.Loading config takes <10s
19 | 4 |  | No | Yes | Configs | Edit the current config (add an IOC), and save it | changes stored
19 | 5 |  | No | Yes | Configs | Edit the current config by adding an IOC and cancel the dialog | No new IOCs are started and no new IOCs have been added when you look in the edit config window again
19 | 6 |  | No | Yes | Configs | Edit the current config by adding a block(on motor PVs) with run control and logging enabled. Add PV which has a field (VAL, HLM on a motor) to the block. | Block created with correct PV Verify that PV search works when adding block
19 | 7 |  | No | Yes | Configs | Edit the current config by adding a block and cancel the dialog | No new blocks appear in the block view and no new blocks have been added when you look in the edit config window again
19 | 8 |  | No | Yes | Configs | Check new block log settings | Settings default to enabled and 30 s rate of periodic scan
19 | 9 |  | No | Perhaps | Configs | vary the run control limits | violations change
19 | 10 |  | No | Yes | Configs | Run control can be turned off for a block | Run control turns off
19 | 11 |  | No | Perhaps | Configs | In a scripting window run the two commands waitfor_move("motor1", "motor2") to check when the motors stop. Also run check_limit_violations("motor1", "motor2") to see soft limit violations within the motor Instruction on how to achieve limit violation available here: https://github.com/ISISComputingGroup/IBEX/issues/5560 | Motors stop at correct points
19 | 12 |  | No | Yes | Configs | Logging can be turned off for a block. To verify this, check in C:/Data. One of the log files in there should be where all the logged blocks can be found. | Logging turns off
19 | 13 |  | No | Yes | Configs | Run control can be reinstated for a block via the config editor | Run control reinstated
19 | 14 |  | No | Yes | Configs | Logging can be reinstated for a block via the config editor | Logging reinstated
19 | 15 |  | perhaps | Yes | Configs | Edit the current config (add a group), and save it | changes stored |  | Need to check if its really automated
19 | 16 |  | No | Yes | Configs | Edit the current config by adding a group and cancel the dialog | No new groups appear in the block view and no new groups have been added when you look in the edit config window again |  | Checked squish test, cant find this specific test
19 | 17 |  | No | Yes | Configs | Create a new config and save as component | Component saves
19 | 18 |  | No | Yes | Configs | Create a new component | Component created
19 | 19 |  | Yes | Yes | Configs | Add components to the config | components added
19 | 20 |  | No | Yes | Configs | Edit the new component | Component updates Configuration also updated
19 | 21 |  | Yes | Yes | Configs | Remove components from the config | components removed
19 | 22 |  | No | Yes | Configs | Delete the new component | Component deletes
19 | 23 |  | No | Yes | Configs | Edit the current config by adding a component and cancel the dialog | No new components have been added when you look in the edit config window again
19 | 24 |  | No | Yes | Configs | Edit the current config (set IOC macro and IOC PV values), and save it. | Changes stored and applied at the IOC level
19 | 25 |  | No | Yes | Configs | Edit the current config by setting an IOC macro and cancel | The IOC macro has not changed in the IOC level and does not appear changed when the config is editted again
19 | 26 |  | No | Yes | Configs | Edit the current config (IOC PV values) and cancel | no changes seen
19 | 27 |  | No | Yes | Configs | Edit a config (not current) by setting some IOC macros. Load the config. | The new macro values are displayed in the config and they are applied to the respective IOCs
19 | 28 |  | No | Yes | Configs | Edit the current config (summary: description and synoptic), and save it | changes stored
19 | 29 |  | No | Yes | Configs | Edit the current config and cancel (summary: description and synoptic) | no changes seen
19 | 30 |  | No | Yes | Configs | Create a new config, and save it | changes stored
19 | 31 |  | No | Yes | Configs | Delete a config | Config deletes
19 | 32 |  | No | Yes | Configs | Delete multiple configs simultaneously | Configs delete
19 | 33 |  | No | Yes | Configs | Create a new config. Click 'Save As'. Enter the name of the current configuration. | An error message appears saying the operation is invalid and the 'OK' button remains disabled.
19 | 35 |  | Yes | Yes | Configs | Add a group | group added |  | Check below
19 | 36 |  | Yes | Yes | Configs | Add blocks to the group | blocks added |  | Can be removed after following two tests are automated
19 | 37 |  | No | Yes | Configs | Remove blocks from the group | blocks removed |  | Checked squish test, cant find this specific test
19 | 38 |  | No | Yes | Configs | Remove a group | group removed |  | Checked squish test, cant find this specific test
19 | 39 |  | No | No | Configs | All configs can be viewed via their config name PV from a remote system. Example on NDXIRISTEST: 1. Run caget -S -t IN:IRISTEST:CS:BLOCKSERVER:CONFIGS ¦ uzhex 2. Find the PV for the config you want to view 3. Run caget -S -t IN:IRISTEST:CS:BLOCKSERVER:<>:GET_CONFIG_DETAILS ¦ uzhex | Successful
19 | 40 |  | No | Yes | Configs | Reload the config whilst an IOC not in the config is running (can be done via genie python g.reload_current_config()) | IOC stops
19 | 41 |  | No | Yes | Configs | 1. Create a configuration. Add an IOC. Set it to auto-start and put it in recsim mode. Save the config. 2. Edit the config, change the sim level to None. Save the config. | 1. Verify the IOC starts. 2. Verify that the Block Server restarts the IOC
19 | 42 |  | No | Yes | Configs | Add an IOC with custom settings (e.g. recsim) to a component Add the component to a config Load the config and run the IOC | It has the settings set in component, shouldnt be able to change custom setting in configuration menu as its part of a component
19 | 43 |  | No | Yes | Configs | Change the description in the current config, save. | Gateway, Runcontrol, Archiver and IOCs don't restart.
19 | 44 |  | No | Yes | Configs | Change blocks in the current config, save. | Gateway, Runcontrol, and Archiver restart.
19 | 45 |  | No | Yes | Configs | Delete a block | Block deletes
20 | 1 |  | No | Yes | Configs and Synoptics | Create a synoptic and add it to a config as a default synoptic | Default synoptic added
20 | 2 |  | No | Yes | Configs and Synoptics | Edit the default synoptic of a config | Default synoptic edited
20 | 3 |  | No | Yes | Configs and Synoptics | Remove the default synoptic of a config | default synoptic removed
20 | 4 |  | No | Yes | Configs and Synoptics | Create a configuration. Set a default synoptic and save | previously selected synoptic is set as this configuration's default synoptic
20 | 5 |  | No | Yes | Configs and Synoptics | Open the Synoptic perspective. Check synoptic selected in drop-down | synoptic selected by default is the current configuration's default synoptic
20 | 6 |  | No | Yes | Configs and Synoptics | With the synoptic perspective open, switch configurations | new configuration's default synoptic automatically brought up
20 | 7 |  | No | Yes | Configs and Synoptics | In the synoptic perspective,push the load default button | Current configuration default synoptic selected in the drop-down
20 | 8 |  | Yes | Yes | Configs and Synoptics | Delete synoptic used in previous test | The synoptic will be deleted and no IOC error will be generated
19 | 46 |  | No | No | Configs | After doing all of the above system tests, check that memory usage is not excessive. This can be done using the java visual VM which was opened in 14-0. Click here for detailed instructions | While doing all the 14-x tests, memory usage should be fluctuating between 100 and 200MB on average, with no upward trend over a long time period (fluctuations are normal).
21 | 1 |  | Yes | Yes | Synoptics | Create a synoptic and check if it is avilable in the drop down in the synoptic perspective. | Synoptic created and available in drop down.
21 | 2 |  | No | Yes | Synoptics | Attempt to create a synoptic with a name of greater than 30 characters | Error appears and synoptic cannot be saved
21 | 3 |  | Yes | Yes | Synoptics | Add a component to a synoptic. Change its type at least twice. | Component added. Each time the target details switch to the default for the selected type |  | Is automated, but required for test that is to delete components
21 | 4 |  | No | Yes | Synoptics | Add a new PV to a component | PV receives a default name that is unique (for that component)
21 | 5 |  | No | Yes | Synoptics | Copy a component on a synoptic | Component copies |  | Can't find squish tests, need to be created
21 | 6 |  | No | Yes | Synoptics | Copy multiple components on a synoptic (Note: Not the components as in sub-config) | Components copy |  | Can't find squish tests, need to be created
21 | 7 |  | No | Yes | Synoptics | Delete a component from a synoptic | Component deletes |  | Can't find squish tests, need to be created
21 | 8 |  | No | Yes | Synoptics | Delete multiple components from a synoptic | Components delete |  | Can't find squish tests, need to be created
21 | 9 |  | No | Yes | Synoptics | Create a synoptic. Add a component and select a target (e.g. Analyser) | Appropriate target details come up
21 | 10 |  | No | Yes | Synoptics | Using the Analyser*, alter the component target details to be something else(*or whichever you picked in the previous test) | Details change
21 | 11 |  | No | Yes | Synoptics | Confirm you can set a custom icon on the Analyser*, which persists when you change the target. Confirm this persists after saving and reopening the dialog. | Successful
21 | 12 |  | No | Yes | Synoptics | On the Analyser*, confirm the "Clear" button works (i.e. resets to an undefined component) and that subsequently selecting a target sets the correct default icon. | Successful
21 | 13 |  | No | Perhaps | Synoptics | All synoptics can be loaded on a remote instrument (especially synoptics with lots of components) Switch instruments to find one which is working | Synoptics load
21 | 14 |  | No | Yes | Synoptics | Create a synoptic that shows the beam, load it | beam is present
21 | 15 |  | No | Yes | Synoptics | Create a synoptic that doesn't show the beam, load it | beam is not present
21 | 16 |  | No | Yes | Synoptics | A synoptic can be edited after saving using "save as" | Synoptic editable
16 | 1 |  | Yes | Yes | IOC Start/Stop | Start an IOC from the menu | IOC starts
16 | 2 |  | Yes | Yes | IOC Start/Stop | Stop an IOC from the menu | IOC stops
16 | 3 |  | No | Yes | IOC Start/Stop | Using the console, stop an IOC set to auto-restart in the config. In server terminal: console -M localhost IOCNAME ctrl+X | IOC stops and restarts after a short time
16 | 4 |  | No | Yes | IOC Start/Stop | Press the "Restart" button in the start/stop IOC dialog both for IOC with and without "auto-restart" enabled. | IOC restarts
16 | 5 | 3795 | No | Yes | IOC Start/Stop | Add the Simple IOC to a test configuration with Auto-start and auto-restart ticked. Boot the Simple IOC. From an epics terminal issue the command `caput %MYPVPREFIX%SIMPLE:CRASHVALUE 1` to crash the IOC | The IOC should reboot. You shouldn't be prompted to debug the crashed IOC.
17 | 1 |  | No | Yes | Run Control | View the run control settings | Run control window opens |  | Can't find squish tests, need to be created
17 | 2 |  | No | Yes | Run Control | Edit the run control settings | Run controls edit correctly |  | Can't find squish tests, need to be created
17 | 3 |  | No | Yes | Run Control | Restore the configuration values for run control | values restore |  | Can't find squish tests, need to be created
18 | 1 |  | No | Yes | OPIs and IOCs | With an IOC started, open OPI, get an idea of length of time before blocks are connected | Pass at <5 seconds
18 | 2 |  | No | Yes | OPIs and IOCs | With an OPI open , Start IOC, get an idea of length of time before pvs are connected | pass at <5s
18 | 3 |  | No | Yes | OPIs and IOCs | Start IOC, open OPI, Restart IOC, get an idea of length of time | Pass at <5 seconds
18 | 4 |  | No | Yes | OPIs and IOCs | Start IOC, open OPI, Stop IOC, Wait 2 minutes, Restart IOC, get an idea of length of time before pvs reconnect | pass at <60 seconds
18 | 5 |  | No | Yes | OPIs and IOCs | Open OPI, Wait 2 minutes, Start IOC, get an idea of length of time | pass at <5 seconds
19 | 1 |  | No | No | Config Version Control | Following tests can only be done on Instrument machine or Test machine On a branch named after your system, create new configurations. | New configurations get added to the local repository (after 300 seconds) |  | Test it later
19 | 2 |  | No | No | Config Version Control | On a branch named after your system, change a configuration. | Config changes get committed to the local repository (after 300 seconds) |  | Test it later
19 | 3 |  | No | No | Config Version Control | On a branch named after your system, change a configuration. | Config changes get pushed to a remote repository (after 300 seconds) |  | Test it later
19 | 4 |  | No | No | Config Version Control | On a branch starting with ND that is not your system name, change a config | Config changes do not get committed or pushed (after 300 seconds) |  | Test it later
19 | 5 |  | No | No | Config Version Control | Create a config starting with rcptt_ | config not added to a repo |  | Test it later
19 | 6 |  | No | No | Config Version Control | Create a synoptic starting with rcptt_ | synoptic not added to a repo |  | Test it later
19 | 7 |  | Yes | Yes | Blocks | Create a block | Block appears in the blocks panel |  | Can't find squish tests, need to be created
19 | 8 |  | No | Yes | Blocks | Disconnect a connected block | appears disconnected within 5s |  | Can't find squish tests, need to be created
20 | 1 |  | No | Yes | Blocks | Reconnect a disconnected block (check various disconnection times up to 5mins) | appears connected within 10-20s |  | Can't find squish tests, need to be created
20 | 2 |  | No | Yes | Blocks | Start up SIMPLE IOC and put a block on VALUE1. Write a 4 into the PV to cause a MINOR-alarm state | Orange border around block |  | Can't find squish tests, need to be created
20 | 3 |  | Yes | Yes | Blocks | Take a block under run control and remove run control. | Run control icon disappears |  | Can't find squish tests, need to be created
20 | 4 |  | No | Yes | Blocks | Write a 1 to the VALUE1 PV to cause a MAJOR alarm. | Red border around block |  | Can't find squish tests, need to be created
20 | 5 |  | Yes | Yes | Blocks | Block pointing at ai: 0 is displayed as 0.000 (PREC 3) and 0.00000 (PREC 5) |  |  | Can't find squish tests, need to be created
20 | 6 |  | No | Yes | Blocks | Put block into an INVALID-alarm state (.SEVR field) | Purple border appears around block |  | Can't find squish tests, need to be created
20 | 7 |  | No | Yes | Blocks | Block pointing at ai: 0.1 is displayed as 0.100 (PREC 3) and 0.10000 (PREC 5) | displays correctly |  | Can't find squish tests, need to be created
20 | 8 |  | No | Yes | Blocks | Block pointing at ai: 0.01 is displayed as 0.010 (PREC 3) and 0.01000 (PREC 5) | displays correctly |  | Can't find squish tests, need to be created
20 | 9 |  | No | Yes | Blocks | Block pointing at ai: 0.001 is displayed as 0.001 (PREC 3) and 0.00100 (PREC 5) | displays correctly |  | Can't find squish tests, need to be created
20 | 10 |  | No | Yes | Blocks | Block pointing at ai: -0.001 is displayed as -0.001 (PREC 3) and -0.00100 (PREC 5) | displays correctly |  | Can't find squish tests, need to be created
20 | 11 |  | No | Yes | Blocks | Block pointing at ai: 0.001234 is displayed as 0.001 (PREC 3) and 0.00123 (PREC 5) | displays correctly |  | Can't find squish tests, need to be created
20 | 12 |  | No | Yes | Blocks | Block pointing at ai: -0.001234 is displayed as -0.001 (PREC 3) and -0.00123 (PREC 5) | displays correctly |  | Can't find squish tests, need to be created
20 | 13 |  | No | Yes | Blocks | Block pointing at ai: 0.0009 is displayed as 9.000E-5 (PREC 3) and 9.00000E-5 (PREC 5) | displays correctly |  | Can't find squish tests, need to be created
20 | 14 |  | No | Yes | Blocks | Block pointing at ai: -0.0009 is displayed as -9.000E-5 (PREC 3) and -9.00000E-5 (PREC 5) | displays correctly |  | Can't find squish tests, need to be created
20 | 15 |  | No | Yes | Blocks | Block pointing at ai: 15 is displayed as 15.000 (PREC 3) and 15.00000 (PREC 5) | displays correctly |  | Can't find squish tests, need to be created
20 | 16 |  | No | Yes | Blocks | Block pointing at ai: 999999 is displayed as 999999.000 (PREC 3) and 999999.00000 (PREC 5) | displays correctly |  | Can't find squish tests, need to be created
20 | 17 |  | No | Yes | Blocks | Block pointing at ai: -999999 is displayed as -999999.000 (PREC 3) and -999999.00000 (PREC 5) | displays correctly |  | Can't find squish tests, need to be created
20 | 18 |  | No | Yes | Blocks | Block pointing at ai: 1000000 is displayed as 1.000E6 (PREC 3) and 1.00000E6 (PREC 5) | displays correctly |  | Can't find squish tests, need to be created
20 | 19 |  | No | Yes | Blocks | Block pointing at ai: -1000000 is displayed as -1.000E6 (PREC 3) and -1.00000E6 (PREC 5) | displays correctly |  | Can't find squish tests, need to be created
20 | 20 |  | No | Yes | Blocks | Block pointing at ai: 1234567 is displayed as 1.235E6 (PREC 3) and 1.23457E7 (PREC 5) | displays correctly |  | Can't find squish tests, need to be created
20 | 21 |  | No | Yes | Blocks | Block pointing at ai: -1234567 is displayed as -1.235E6 (PREC 3) and -1.23457E7 (PREC 5) | displays correctly |  | Can't find squish tests, need to be created
20 | 22 |  | No | Yes | Blocks | Block pointing at longin: never displayed as scientific notation using the following script: from time import sleep for val in [0, 15, 999999, 1000000, 1234567]: g.cset(b.LONG_VAL, val) sleep(0.5) g.cset(b.LONG_VAL, -val) sleep(0.5) | displays correctly |  | Can't find squish tests, need to be created
20 | 23 |  | No | Yes | Blocks | Create a block. Right click on it in the blocks dashboard and select `Edit host configuration`. Change the block. Click cancel. | Changes are not applied |  | Can't find squish tests, need to be created
20 | 24 |  | No | Yes | Blocks | Create a block. Right click on it in the blocks dashboard and select `Edit host configuration`. Change the block. Click ok. | Changes are applied |  | Can't find squish tests, need to be created
20 | 25 |  | No | Yes | Blocks | Create a hidden block. Right click on any group and confirm that you can switch between showing and hiding the block. | Can show/hide block |  | Can't find squish tests, need to be created
20 | 26 | 1672 | No | Yes | Blocks | Create a group containing ONLY hidden blocks. | Group is NOT shown, except when the right-click option "Shown hidden blocks" is selected |  | Can't find squish tests, need to be created
21 | 1 |  | No | Yes | Instrument List | Open instrument list (IBEX > Switch instrument) | List of supported instruments appears in the instrument list
21 | 2 |  | No | Yes | Instrument List | When on an instrument machine for an instrument in CS:INSTLIST, open the instrument list.
21 | 3 |  | No | Perhaps | Instrument List | On a developer machine, open the instrument list
21 | 4 |  | No | Yes | Instrument List | Can switch from local host to other instrument
21 | 5 |  | No | Yes | Instrument List | Can switch between two listed instruments
21 | 6 |  | No | Yes | Instrument List | Can switch to a custom instrument not on the list
22 | 1 |  | No | No | Read-only access | Right-click edit block whilst on a read-only instrument
23 | 1 |  | No | Yes | genie_python | While the DAE is in a state it can begin a run: Clone the developers manual wiki and load the script "genie_python_dae.py" found and in the testing folder from the scripting perspective using g.load_script(<script_name>). Run script | No assertions are violated
23 | 2 |  | No | Yes | genie_python | test 25-1 in a genie_python console | No assertions are violated
23 | 3 |  | No | Yes | genie_python | Create a config with SIMPLE IOC and blocks TEST_BLOCK_NUM (SIMPLE:VALUE:P5) and TEST_BLOCK_STR (SIMPLE:HELLO). Run the SIMPLE IOC. Run script "genie_python_blocks.py" from the testing area of the developer manual. | No assertions are violated
23 | 4 |  | No | Yes | genie_python | test 25-3 in a genie_python console | No assertions are violated
23 | 5 |  | No | No | genie_python | From a genie_python console (i.e. from the GUI) run `g.plot_spectrum(1)` | A matplotlib window should appear with a sensible plot (probably a flat line for a simulated instrument). No error message should appear in the scripting window. Make sure the default size of the window is sensible, such as half of the size of the scripting window.
24 | 1 |  | No | Yes | Device screen | Add a device screen and select 'Remove this device when IBEX is closed'. Restart the client | Device screen is removed from device screens list after restart
24 | 2 |  | partial | Yes | Device Screens | Attempt to add/edit/delete Device Screens | Successful |  | Can't find squish tests, need to be created
24 | 3 |  | No | Yes | Device screen | Add a device screen and select 'save this device screen'. Restart the client | Device screen is preserved on the device screens list after restart
24 | 4 |  | No | Yes | Device Screens | Confirm that device screens can not be saved if one or more items is not pointing at a target OPI. | If target is blank: Error message is shown naming the offending device screen & ok button is disabled
25 | 1 |  | No | Perhaps | Preferences | Open the GUI without opening the motors perspective. Change the colour scheme in the Preferences menu. | The table of motors colours background has changed.
25 | 2 |  | No | Perhaps | Preferences | With the motors perspective open, change the colour scheme in the Preferences menu. | The table of motors colours background has changed.
26 | 1 | 3213 | No | Yes | Menu items | Verify that the manager mode dialog can be opened first time. From GUI go to IBEX menu -> Manager mode. Ask the team or visit sharepoint for password. | The dialog should either ask you for a password if you aren't in manager mode already, or ask you if you want to leave manager mode if you were. (you should see "manager mode: active" in red).
26 | 2 |  | No | No | Menu Items | Whilst pointing to an instrument that you do not have write permission for (or is offline) open the synoptic menu | All items are greyed out
26 | 3 |  | No | No | Menu Items | Whilst pointing to an instrument that you do not have write permission open the Configuration submenu items | Edit item is now called view
26 | 4 |  | No | No | Menu Items | Whilst pointing to an instrument that you do not have write permission look at the top item of the Configurations menu | Top item is not edit current config but is view current config
26 | 5 |  | No | No | Menu items | Check that you can log out from "manager mode" after performing the above test. | "manager mode: No "in black
27 | 1 |  | No | Yes | JournalViewer | Check the JournalViewer can establish a connection to the database | Status at the bottom shows last refresh time
27 | 2 |  | No | No | JournalViewer | Check the JournalViewer handles failure to establish a connection properly. Change to a nonsense machine (e.g. abcdedg). | Status at the bottom shows highlighted error message in red.
27 | 3 |  | No | No | JournalViewer | Confirm the manual "Refresh" button works. | Viewer refreshed
28 | 1 | 3503 | No | Difficult | Layouts | `-modify your current layout - press "reset layout" - confirm that the layout resets to default | the layout resets to default
29 | 1 |  | No | Difficult | Refl IOC | Change the Theta parameter and click move in refl opi | Putlog contains change to theta parameter number and move parameter
30 | 1 | 5090 | No | No | Script Generator | Wait for the open manual button to become enabled (shouldn't take more than a couple of seconds). Click the open manual button. | This should launch your browser and either take you to the using the script generator page on shadow or github.
30 | 2 | 5090 | No | Difficult | Script Generator | Add a few actions and have a general play around with moving them about and changing their contents. In task manager kill Python. Then continue playing around. | The script generator should clear and display a reloading screen. This reloading screen should take a few seconds and then the table and buttons etc. should be displayed again. The contents of the table should have maintained their state before python was killed.
31 | 1 | 5750 | No | Yes | Disabled GUI tests | In the GUI repository, look for any disabled tests in https://github.com/ISISComputingGroup/ibex_gui/blob/master/base/uk.ac.stfc.isis.ibex.client.tycho.parent/pom.xml and run them manually from eclipse by right clicking on the test project and saying run as -> junit test | All tests which are disabled in maven should pass when manually running them from eclipse.

## Bugs
Bug Number | Fix, Ticket Ignore | Ticket Number (when added to git) | Title | From Test | Description (Description of what is wrong) | Steps to Reproduce
1
2
3
4
5
6
7
8
9
10
11
12
13
14
15
16
17
18
19
20
21
22
23
24
25